## Live Calc
Basic Rocket Equations With Varying Inputs (Sec. 18.1) |  |  | Constants and Conversion Factors
Implemented by Anthony Shao and Nicola Sarzi-Amade, Microcosm. Contact: bookproject@smad.com |  |  | Gravity | 9.8066 | m/s
Version 0.2. August 16, 2011. copyright, 2011, Microcosm, Inc.
See text for definitions and discussion.
User Inputs in Orange
To input different initial parameters, select from the drop down list in cells A13 though A16
Inputs
Parameters* | Value | Units
Isp | 200 | sec
ΔV | 600 | m/s
Mo | 3000 | kg
Ms | 1500 | kg
*Choose the above inputs in the order as they appear in the list below
Outputs
Parameters | Value | Units
Isp | 200 | sec
ΔV | 600 | m/s
R | 1.3579
Mo | 3000 | kg
Mf | 2209.3479 | kg
Mp | 790.6521 | kg
Ms | 1500 | kg
Ml | 709.3479 | kg
λ | 0.30967
ε | 0.65484
fp | 0.34516

## Calculations
Parameters | Inputs | Outputs | Outputs | Units
Isp | 200 | 200 | 200 | sec
ΔV | 600 | 600 | 600 | m/s
R |  | 1.3579 | 1.3579
Mo | 3000 | 3000 | 3000 | kg
Mf |  | 2209.3479 | 2209.3479 | kg
Mp |  | 790.6521 | 790.6521 | kg
Ms | 1500 | 1500 |  | kg
Ml |  | 709.3479 |  | kg
λ |  | 0.30967
ε |  | 0.65484
fp |  | 0.34516