## Live Calc
Levitated Orbits (Section 18.7.2) | [6 empty] | Constants and Conversion Factors |  |  | Φ (deg) | θ (deg)
Implemented by Anthony Shao, Microcosm. Contact: bookproject@smad.com | [6 empty] | Speed of light, c | 299792458 | km/s | -23.5 | 42.1497
Version 1. December 6, 2011. copyright, 2011, Microcosm, Inc. | [6 empty] | Radian | 57.2958 | deg | -23 | 42.4343
See text for discussion. | [9 empty] | -22 | 43.0013
[10 empty] | -21 | 43.5656
User Inputs in Orange | [9 empty] | -20 | 44.127
[10 empty] | -19 | 44.6856
Central Body | Radius (km) | μ (km3/s2) | Synchronous Altitude (km) | Distance from Sun (km) | Solar Flux (W/m2) | Inclination of Equator to Orbit (deg) |  |  |  | -18 | 45.2414
[10 empty] | -17 | 45.7942
Earth | 6378.1366 | 398600.4356 | 35786.0353 | 1 | 1366 | 23.45 |  |  |  | -16 | 46.3442
[10 empty] | -15 | 46.8912
Reflectivity, R | Φ [deg] | Synchronous Radius [km] | 2RSr3/(μc) sin2θ cos(θ-Φ) [Ws3/m3] | [6 empty] | -14 | 47.4353
[10 empty] | -13 | 47.9764
1 | -23.5 | 42164.1719 | 318.2123 | [6 empty] | -12 | 48.5146
[10 empty] | -11 | 49.0497
Payload Mass (In terms of Sail Mass) | [9 empty] | -10 | 49.5819
Mass 1 | Mass 2 | Mass 3 | Mass 4 | [6 empty] | -9 | 50.111
0 | 0.1 | 0.33333 | 1 | [6 empty] | -8 | 50.6371
[10 empty] | -7 | 51.1601
m/A (g/m2) | Altitude, Z (km) | [8 empty] | -6 | 51.6801
| Total Spacecraft Mass (In Terms of Sail Mass) | [8 empty] | -5 | 52.1971
| 1 | 1.1 | 1.3333 | 2 | [5 empty] | -4 | 52.7109
0.01 | 31821.2318 | 28928.3925 | 23865.9238 | 15910.6159 | [5 empty] | -3 | 53.2217
0.1 | 3182.1232 | 2892.8393 | 2386.5924 | 1591.0616 | [5 empty] | -2 | 53.7294
1 | 318.2123 | 289.2839 | 238.6592 | 159.1062 | [5 empty] | -1 | 54.2341
10 | 31.8212 | 28.9284 | 23.8659 | 15.9106 | [5 empty] | 0 | 54.7356
Note: Worst Case Geometry | [9 empty] | 1 | 55.2341
[10 empty] | 2 | 55.7294
[10 empty] | 3 | 56.2217
[10 empty] | 4 | 56.7109
[10 empty] | 5 | 57.1971
[10 empty] | 6 | 57.6801
[10 empty] | 7 | 58.1601
[10 empty] | 8 | 58.6371
[10 empty] | 9 | 59.111
[10 empty] | 10 | 59.5819
[10 empty] | 11 | 60.0497
[10 empty] | 12 | 60.5146
[10 empty] | 13 | 60.9764
[10 empty] | 14 | 61.4353
[10 empty] | 15 | 61.8912
[10 empty] | 16 | 62.3442
[10 empty] | 17 | 62.7942
[10 empty] | 18 | 63.2414
[10 empty] | 19 | 63.6856
[10 empty] | 20 | 64.127
[10 empty] | 21 | 64.5656
[10 empty] | 22 | 65.0013
[10 empty] | 23 | 65.4343
[10 empty] | 23.5 | 65.6497