## Figure
Figure 10-17. Altitude Maintenance Delta-V |  |  |  | Constants and Conversion Factors
Implemented by Kyungmo Koo, Microcosm. Contact: bookproject@smad.com |  |  |  | Earth's equatorial radius | 6378.1366 | km
Version 1. May 26, 2010. copyright, 2010, Microcosm, Inc. |  |  |  | μEarth | 398600.4356 | km3/s2
See text for explanation.
User inputs in Orange
Drag Coefficient | Satellite Mass (kg) | Cross-Sectional Area (m2) | Ballistic Coefficient (kg/m2)
1 | 100 | 1 | 100
[7 empty] | Delta-V during Solar Min | [6 empty] | Delta-V during Solar Mean | [6 empty] | Delta-V during Solar Max
[7 empty] | Initial Altitude (km) | Mean Atmospheric Density (kg/m3) | Period (hr) | Orbit per year (orbit/yr) | Circular Velocity (m/s) | Delta-V per orbit (m/s per orbit) | Delta-V per year (m/s per year) | Initial Altitude (km) | Mean Atmospheric Density (kg/m3) | Period (hr) | Orbit per year (orbit/yr) | Circular Velocity (m/s) | Delta-V per orbit (m/s per orbit) | Delta-V per year (m/s per year) | Initial Altitude (km) | Mean Atmospheric Density (kg/m3) | Period (hr) | Orbit per year (orbit/yr) | Circular Velocity (m/s) | Delta-V per orbit (m/s per orbit) | Delta-V per year (m/s per year)
[7 empty] | 100 | 5.7146e-07 | 1.4414 | 6077.4371 | 7844.1129 | 912.2862 | 5544361.8077 | 100 | 5.695e-07 | 1.4414 | 6077.4371 | 7844.1129 | 909.1542 | 5525327.2758 | 100 | 5.6677e-07 | 1.4414 | 6077.4371 | 7844.1129 | 904.7983 | 5498854.4924
[7 empty] | 109 | 2.0451e-07 | 1.4444 | 6064.7941 | 7838.6697 | 326.7069 | 1981409.8544 | 109 | 2.0635e-07 | 1.4444 | 6064.7941 | 7838.6697 | 329.6488 | 1999251.965 | 109 | 2.0878e-07 | 1.4444 | 6064.7941 | 7838.6697 | 333.5322 | 2022803.8322
[7 empty] | 118 | 7.3188e-08 | 1.4474 | 6052.1948 | 7833.2378 | 116.9998 | 708105.4058 | 118 | 7.4768e-08 | 1.4474 | 6052.1948 | 7833.2378 | 119.5267 | 723398.9795 | 118 | 7.6909e-08 | 1.4474 | 6052.1948 | 7833.2378 | 122.9485 | 744108.2911
[7 empty] | 127 | 2.6192e-08 | 1.4504 | 6039.6392 | 7827.8172 | 41.8997 | 253059.3189 | 127 | 2.7091e-08 | 1.4504 | 6039.6392 | 7827.8172 | 43.3389 | 261751.4436 | 127 | 2.8331e-08 | 1.4504 | 6039.6392 | 7827.8172 | 45.3219 | 273728.0812
[7 empty] | 136 | 9.3732e-09 | 1.4534 | 6027.1268 | 7822.4078 | 15.005 | 90437.3006 | 136 | 9.8162e-09 | 1.4534 | 6027.1268 | 7822.4078 | 15.7141 | 94711.1502 | 136 | 1.0436e-08 | 1.4534 | 6027.1268 | 7822.4078 | 16.7068 | 100693.9538
[7 empty] | 145 | 3.3544e-09 | 1.4564 | 6014.6577 | 7817.0096 | 5.3736 | 32320.173 | 145 | 3.5568e-09 | 1.4564 | 6014.6577 | 7817.0096 | 5.6977 | 34269.989 | 145 | 3.8444e-09 | 1.4564 | 6014.6577 | 7817.0096 | 6.1585 | 37041.4743
[7 empty] | 154 | 1.5941e-09 | 1.4595 | 6002.2314 | 7811.6226 | 2.5553 | 15337.8013 | 154 | 1.7324e-09 | 1.4595 | 6002.2314 | 7811.6226 | 2.7772 | 16669.2892 | 154 | 1.9191e-09 | 1.4595 | 6002.2314 | 7811.6226 | 3.0765 | 18465.6841
[7 empty] | 163 | 1.0798e-09 | 1.4625 | 5989.8479 | 7806.2468 | 1.7322 | 10375.4398 | 163 | 1.2214e-09 | 1.4625 | 5989.8479 | 7806.2468 | 1.9594 | 11736.3436 | 163 | 1.4008e-09 | 1.4625 | 5989.8479 | 7806.2468 | 2.2471 | 13459.616
[7 empty] | 172 | 7.3145e-10 | 1.4655 | 5977.5069 | 7800.882 | 1.1742 | 7018.6041 | 172 | 8.6116e-10 | 1.4655 | 5977.5069 | 7800.882 | 1.3824 | 8263.221 | 172 | 1.0224e-09 | 1.4655 | 5977.5069 | 7800.882 | 1.6413 | 9810.7172
[7 empty] | 181 | 4.9548e-10 | 1.4685 | 5965.2082 | 7795.5282 | 0.79592 | 4747.8369 | 181 | 6.0715e-10 | 1.4685 | 5965.2082 | 7795.5282 | 0.97531 | 5817.9066 | 181 | 7.4628e-10 | 1.4685 | 5965.2082 | 7795.5282 | 1.1988 | 7151.0475
[7 empty] | 190 | 3.3564e-10 | 1.4715 | 5952.9517 | 7790.1854 | 0.53952 | 3211.7495 | 190 | 4.2807e-10 | 1.4715 | 5952.9517 | 7790.1854 | 0.6881 | 4096.2357 | 190 | 5.4471e-10 | 1.4715 | 5952.9517 | 7790.1854 | 0.8756 | 5212.4198
[7 empty] | 199 | 2.2736e-10 | 1.4746 | 5940.7371 | 7784.8537 | 0.36572 | 2172.6429 | 199 | 3.018e-10 | 1.4746 | 5940.7371 | 7784.8537 | 0.48547 | 2884.0577 | 199 | 3.9759e-10 | 1.4746 | 5940.7371 | 7784.8537 | 0.63954 | 3799.3555
[7 empty] | 208 | 1.6777e-10 | 1.4776 | 5928.5641 | 7779.5328 | 0.27005 | 1601.0102 | 208 | 2.3278e-10 | 1.4776 | 5928.5641 | 7779.5328 | 0.37469 | 2221.3823 | 208 | 3.1747e-10 | 1.4776 | 5928.5641 | 7779.5328 | 0.51101 | 3029.5602
[7 empty] | 217 | 1.2513e-10 | 1.4806 | 5916.4327 | 7774.2229 | 0.20155 | 1192.4644 | 217 | 1.8156e-10 | 1.4806 | 5916.4327 | 7774.2229 | 0.29245 | 1730.2882 | 217 | 2.5635e-10 | 1.4806 | 5916.4327 | 7774.2229 | 0.41292 | 2443.0077
[7 empty] | 226 | 9.3325e-11 | 1.4837 | 5904.3426 | 7768.9238 | 0.15043 | 888.173 | 226 | 1.4162e-10 | 1.4837 | 5904.3426 | 7768.9238 | 0.22827 | 1347.7656 | 226 | 2.07e-10 | 1.4837 | 5904.3426 | 7768.9238 | 0.33366 | 1970.0211
[7 empty] | 235 | 6.9606e-11 | 1.4867 | 5892.2937 | 7763.6355 | 0.11227 | 661.5315 | 235 | 1.1046e-10 | 1.4867 | 5892.2937 | 7763.6355 | 0.17817 | 1049.811 | 235 | 1.6715e-10 | 1.4867 | 5892.2937 | 7763.6355 | 0.26961 | 1588.6117
[7 empty] | 244 | 5.1914e-11 | 1.4897 | 5880.2856 | 7758.358 | 0.083793 | 492.7246 | 244 | 8.6157e-11 | 1.4897 | 5880.2856 | 7758.358 | 0.13906 | 817.7276 | 244 | 1.3497e-10 | 1.4897 | 5880.2856 | 7758.358 | 0.21785 | 1281.048
[7 empty] | 253 | 3.9303e-11 | 1.4928 | 5868.3183 | 7753.0913 | 0.06348 | 372.5183 | 253 | 6.8123e-11 | 1.4928 | 5868.3183 | 7753.0913 | 0.11003 | 645.6841 | 253 | 1.1036e-10 | 1.4928 | 5868.3183 | 7753.0913 | 0.17824 | 1045.9868
[7 empty] | 262 | 3.0657e-11 | 1.4958 | 5856.3915 | 7747.8353 | 0.04955 | 290.1814 | 262 | 5.535e-11 | 1.4958 | 5856.3915 | 7747.8353 | 0.08946 | 523.9122 | 262 | 9.2507e-11 | 1.4958 | 5856.3915 | 7747.8353 | 0.14951 | 875.6134
[7 empty] | 271 | 2.3913e-11 | 1.4988 | 5844.5051 | 7742.5899 | 0.038676 | 226.0436 | 271 | 4.4973e-11 | 1.4988 | 5844.5051 | 7742.5899 | 0.072736 | 425.1065 | 271 | 7.7544e-11 | 1.4988 | 5844.5051 | 7742.5899 | 0.12542 | 732.9922
[7 empty] | 280 | 1.8653e-11 | 1.5019 | 5832.6588 | 7737.3552 | 0.030189 | 176.0823 | 280 | 3.6541e-11 | 1.5019 | 5832.6588 | 7737.3552 | 0.059139 | 344.9354 | 280 | 6.5002e-11 | 1.5019 | 5832.6588 | 7737.3552 | 0.1052 | 613.6025
[7 empty] | 289 | 1.455e-11 | 1.5049 | 5820.8525 | 7732.1311 | 0.023564 | 137.1639 | 289 | 2.969e-11 | 1.5049 | 5820.8525 | 7732.1311 | 0.048083 | 279.8843 | 289 | 5.4488e-11 | 1.5049 | 5820.8525 | 7732.1311 | 0.088245 | 513.66
[7 empty] | 298 | 1.1349e-11 | 1.508 | 5809.0859 | 7726.9175 | 0.018393 | 106.8476 | 298 | 2.4123e-11 | 1.508 | 5809.0859 | 7726.9175 | 0.039094 | 227.1016 | 298 | 4.5675e-11 | 1.508 | 5809.0859 | 7726.9175 | 0.074021 | 429.9967
[7 empty] | 307 | 9.0525e-12 | 1.511 | 5797.359 | 7721.7145 | 0.014681 | 85.1084 | 307 | 1.9977e-11 | 1.511 | 5797.359 | 7721.7145 | 0.032397 | 187.8159 | 307 | 3.8915e-11 | 1.511 | 5797.359 | 7721.7145 | 0.06311 | 365.8696
[7 empty] | 316 | 7.2665e-12 | 1.5141 | 5785.6714 | 7716.522 | 0.011792 | 68.2256 | 316 | 1.6634e-11 | 1.5141 | 5785.6714 | 7716.522 | 0.026993 | 156.1737 | 316 | 3.3311e-11 | 1.5141 | 5785.6714 | 7716.522 | 0.054057 | 312.7581
[7 empty] | 325 | 5.8329e-12 | 1.5171 | 5774.0231 | 7711.34 | 0.0094721 | 54.6918 | 325 | 1.385e-11 | 1.5171 | 5774.0231 | 7711.34 | 0.022491 | 129.8627 | 325 | 2.8514e-11 | 1.5171 | 5774.0231 | 7711.34 | 0.046303 | 267.357
[7 empty] | 334 | 4.6821e-12 | 1.5202 | 5762.4138 | 7706.1683 | 0.0076084 | 43.8428 | 334 | 1.1532e-11 | 1.5202 | 5762.4138 | 7706.1683 | 0.018739 | 107.9845 | 334 | 2.4407e-11 | 1.5202 | 5762.4138 | 7706.1683 | 0.039662 | 228.5469
[7 empty] | 343 | 3.7584e-12 | 1.5233 | 5750.8434 | 7701.0071 | 0.0061114 | 35.146 | 343 | 9.6021e-12 | 1.5233 | 5750.8434 | 7701.0071 | 0.015614 | 89.7924 | 343 | 2.0892e-11 | 1.5233 | 5750.8434 | 7701.0071 | 0.033973 | 195.3709
[7 empty] | 352 | 3.0296e-12 | 1.5263 | 5739.3116 | 7695.8562 | 0.0049297 | 28.293 | 352 | 8.0241e-12 | 1.5263 | 5739.3116 | 7695.8562 | 0.013056 | 74.9351 | 352 | 1.7939e-11 | 1.5263 | 5739.3116 | 7695.8562 | 0.029189 | 167.525
[7 empty] | 361 | 2.4783e-12 | 1.5294 | 5727.8183 | 7690.7157 | 0.0040354 | 23.1139 | 361 | 6.7906e-12 | 1.5294 | 5727.8183 | 7690.7157 | 0.011057 | 63.3311 | 361 | 1.5569e-11 | 1.5294 | 5727.8183 | 7690.7157 | 0.02535 | 145.201
[7 empty] | 370 | 2.0274e-12 | 1.5324 | 5716.3633 | 7685.5854 | 0.0033033 | 18.8828 | 370 | 5.7467e-12 | 1.5324 | 5716.3633 | 7685.5854 | 0.0093633 | 53.5241 | 370 | 1.3512e-11 | 1.5324 | 5716.3633 | 7685.5854 | 0.022016 | 125.8521
[7 empty] | 379 | 1.6585e-12 | 1.5355 | 5704.9465 | 7680.4654 | 0.002704 | 15.4263 | 379 | 4.8633e-12 | 1.5355 | 5704.9465 | 7680.4654 | 0.0079292 | 45.2359 | 379 | 1.1727e-11 | 1.5355 | 5704.9465 | 7680.4654 | 0.019121 | 109.0817
[7 empty] | 388 | 1.3567e-12 | 1.5386 | 5693.5676 | 7675.3556 | 0.0022135 | 12.6025 | 388 | 4.1157e-12 | 1.5386 | 5693.5676 | 7675.3556 | 0.0067148 | 38.2311 | 388 | 1.0178e-11 | 1.5386 | 5693.5676 | 7675.3556 | 0.016606 | 94.5463
[7 empty] | 397 | 1.1098e-12 | 1.5416 | 5682.2265 | 7670.256 | 0.0018119 | 10.2957 | 397 | 3.483e-12 | 1.5416 | 5682.2265 | 7670.256 | 0.0056863 | 32.3111 | 397 | 8.8337e-12 | 1.5416 | 5682.2265 | 7670.256 | 0.014422 | 81.9478
[7 empty] | 406 | 9.1643e-13 | 1.5447 | 5670.923 | 7665.1665 | 0.0014971 | 8.4902 | 406 | 2.9702e-12 | 1.5447 | 5670.923 | 7665.1665 | 0.0048523 | 27.5169 | 406 | 7.7179e-12 | 1.5447 | 5670.923 | 7665.1665 | 0.012609 | 71.5022
[7 empty] | 415 | 7.6028e-13 | 1.5478 | 5659.6569 | 7660.0871 | 0.0012429 | 7.0342 | 415 | 2.5425e-12 | 1.5478 | 5659.6569 | 7660.0871 | 0.0041564 | 23.5237 | 415 | 6.7655e-12 | 1.5478 | 5659.6569 | 7660.0871 | 0.01106 | 62.596
[7 empty] | 424 | 6.3073e-13 | 1.5509 | 5648.428 | 7655.0179 | 0.0010318 | 5.8279 | 424 | 2.1764e-12 | 1.5509 | 5648.428 | 7655.0179 | 0.0035603 | 20.11 | 424 | 5.9307e-12 | 1.5509 | 5648.428 | 7655.0179 | 0.0097017 | 54.7992
[7 empty] | 433 | 5.2326e-13 | 1.554 | 5637.2363 | 7649.9587 | 0.00085654 | 4.8285 | 433 | 1.863e-12 | 1.554 | 5637.2363 | 7649.9587 | 0.0030497 | 17.1917 | 433 | 5.1989e-12 | 1.554 | 5637.2363 | 7649.9587 | 0.0085101 | 47.9736
[7 empty] | 442 | 4.341e-13 | 1.557 | 5626.0814 | 7644.9095 | 0.00071106 | 4.0005 | 442 | 1.5948e-12 | 1.557 | 5626.0814 | 7644.9095 | 0.0026123 | 14.6969 | 442 | 4.5573e-12 | 1.557 | 5626.0814 | 7644.9095 | 0.0074649 | 41.9983
[7 empty] | 451 | 3.6065e-13 | 1.5601 | 5614.9633 | 7639.8703 | 0.00059114 | 3.3192 | 451 | 1.3665e-12 | 1.5601 | 5614.9633 | 7639.8703 | 0.0022399 | 12.5767 | 451 | 3.9983e-12 | 1.5601 | 5614.9633 | 7639.8703 | 0.0065536 | 36.7981
[7 empty] | 460 | 3.0312e-13 | 1.5632 | 5603.8818 | 7634.841 | 0.00049717 | 2.7861 | 460 | 1.1803e-12 | 1.5632 | 5603.8818 | 7634.841 | 0.0019358 | 10.8482 | 460 | 3.5314e-12 | 1.5632 | 5603.8818 | 7634.841 | 0.0057921 | 32.4583
[7 empty] | 469 | 2.5477e-13 | 1.5663 | 5592.8366 | 7629.8217 | 0.00041813 | 2.3386 | 469 | 1.0194e-12 | 1.5663 | 5592.8366 | 7629.8217 | 0.0016731 | 9.3572 | 469 | 3.119e-12 | 1.5663 | 5592.8366 | 7629.8217 | 0.0051191 | 28.6303
[7 empty] | 478 | 2.1413e-13 | 1.5694 | 5581.8277 | 7624.8122 | 0.00035166 | 1.9629 | 478 | 8.8044e-13 | 1.5694 | 5581.8277 | 7624.8122 | 0.001446 | 8.0712 | 478 | 2.7548e-12 | 1.5694 | 5581.8277 | 7624.8122 | 0.0045243 | 25.2539
[7 empty] | 487 | 1.7997e-13 | 1.5725 | 5570.8549 | 7619.8126 | 0.00029576 | 1.6476 | 487 | 7.6044e-13 | 1.5725 | 5570.8549 | 7619.8126 | 0.0012497 | 6.9619 | 487 | 2.4331e-12 | 1.5725 | 5570.8549 | 7619.8126 | 0.0039986 | 22.2757
[7 empty] | 496 | 1.5126e-13 | 1.5756 | 5559.918 | 7614.8229 | 0.00024874 | 1.383 | 496 | 6.5679e-13 | 1.5756 | 5559.918 | 7614.8229 | 0.0010801 | 6.0051 | 496 | 2.149e-12 | 1.5756 | 5559.918 | 7614.8229 | 0.003534 | 19.6487
[7 empty] | 505 | 1.2812e-13 | 1.5787 | 5549.0168 | 7609.8429 | 0.00021083 | 1.1699 | 505 | 5.6966e-13 | 1.5787 | 5549.0168 | 7609.8429 | 0.00093741 | 5.2017 | 505 | 1.9044e-12 | 1.5787 | 5549.0168 | 7609.8429 | 0.0031338 | 17.3898
[7 empty] | 514 | 1.0921e-13 | 1.5818 | 5538.1512 | 7604.8727 | 0.00017982 | 0.99588 | 514 | 4.9576e-13 | 1.5818 | 5538.1512 | 7604.8727 | 0.00081633 | 4.521 | 514 | 1.6922e-12 | 1.5818 | 5538.1512 | 7604.8727 | 0.0027865 | 15.4319
[7 empty] | 523 | 9.3081e-14 | 1.5849 | 5527.321 | 7599.9122 | 0.00015337 | 0.84772 | 523 | 4.3145e-13 | 1.5849 | 5527.321 | 7599.9122 | 0.0007109 | 3.9293 | 523 | 1.5037e-12 | 1.5849 | 5527.321 | 7599.9122 | 0.0024776 | 13.6945
[7 empty] | 532 | 7.9337e-14 | 1.588 | 5516.5261 | 7594.9614 | 0.00013081 | 0.72161 | 532 | 3.7548e-13 | 1.588 | 5516.5261 | 7594.9614 | 0.00061908 | 3.4152 | 532 | 1.3361e-12 | 1.588 | 5516.5261 | 7594.9614 | 0.002203 | 12.1528
[7 empty] | 541 | 6.7622e-14 | 1.5911 | 5505.7662 | 7590.0202 | 0.00011157 | 0.61426 | 541 | 3.2677e-13 | 1.5911 | 5505.7662 | 7590.0202 | 0.00053912 | 2.9682 | 541 | 1.1872e-12 | 1.5911 | 5505.7662 | 7590.0202 | 0.0019588 | 10.7846
[7 empty] | 550 | 5.7638e-14 | 1.5942 | 5495.0413 | 7585.0887 | 9.5155e-05 | 0.52288 | 550 | 2.8438e-13 | 1.5942 | 5495.0413 | 7585.0887 | 0.00046948 | 2.5798 | 550 | 1.055e-12 | 1.5942 | 5495.0413 | 7585.0887 | 0.0017417 | 9.5705
[7 empty] | 559 | 4.997e-14 | 1.5973 | 5484.3511 | 7580.1668 | 8.255e-05 | 0.45273 | 559 | 2.4929e-13 | 1.5973 | 5484.3511 | 7580.1668 | 0.00041182 | 2.2586 | 559 | 9.4219e-13 | 1.5973 | 5484.3511 | 7580.1668 | 0.0015565 | 8.5364
[7 empty] | 568 | 4.3322e-14 | 1.6004 | 5473.6956 | 7575.2544 | 7.1614e-05 | 0.392 | 568 | 2.1853e-13 | 1.6004 | 5473.6956 | 7575.2544 | 0.00036124 | 1.9773 | 568 | 8.4148e-13 | 1.6004 | 5473.6956 | 7575.2544 | 0.001391 | 7.614
[7 empty] | 577 | 3.7559e-14 | 1.6035 | 5463.0746 | 7570.3516 | 6.2127e-05 | 0.33941 | 577 | 1.9156e-13 | 1.6035 | 5463.0746 | 7570.3516 | 0.00031687 | 1.7311 | 577 | 7.5153e-13 | 1.6035 | 5463.0746 | 7570.3516 | 0.0012431 | 6.7913
[7 empty] | 586 | 3.2562e-14 | 1.6066 | 5452.4878 | 7565.4583 | 5.3897e-05 | 0.29387 | 586 | 1.6792e-13 | 1.6066 | 5452.4878 | 7565.4583 | 0.00027795 | 1.5155 | 586 | 6.712e-13 | 1.6066 | 5452.4878 | 7565.4583 | 0.001111 | 6.0576
[7 empty] | 595 | 2.823e-14 | 1.6097 | 5441.9352 | 7560.5745 | 4.6757e-05 | 0.25445 | 595 | 1.472e-13 | 1.6097 | 5441.9352 | 7560.5745 | 0.00024381 | 1.3268 | 595 | 5.9945e-13 | 1.6097 | 5441.9352 | 7560.5745 | 0.00099286 | 5.4031
[7 empty] | 604 | 2.4697e-14 | 1.6128 | 5431.4165 | 7555.7001 | 4.0931e-05 | 0.22231 | 604 | 1.2948e-13 | 1.6128 | 5431.4165 | 7555.7001 | 0.0002146 | 1.1656 | 604 | 5.3647e-13 | 1.6128 | 5431.4165 | 7555.7001 | 0.00088911 | 4.8291
[7 empty] | 613 | 2.1851e-14 | 1.616 | 5420.9318 | 7550.8352 | 3.6237e-05 | 0.19644 | 613 | 1.1439e-13 | 1.616 | 5420.9318 | 7550.8352 | 0.0001897 | 1.0284 | 613 | 4.8133e-13 | 1.616 | 5420.9318 | 7550.8352 | 0.00079824 | 4.3272
[7 empty] | 622 | 1.9333e-14 | 1.6191 | 5410.4807 | 7545.9796 | 3.2082e-05 | 0.17358 | 622 | 1.0105e-13 | 1.6191 | 5410.4807 | 7545.9796 | 0.0001677 | 0.90731 | 622 | 4.3186e-13 | 1.6191 | 5410.4807 | 7545.9796 | 0.00071666 | 3.8775
[7 empty] | 631 | 1.7105e-14 | 1.6222 | 5400.0631 | 7541.1334 | 2.8403e-05 | 0.15338 | 631 | 8.9272e-14 | 1.6222 | 5400.0631 | 7541.1334 | 0.00014824 | 0.80051 | 631 | 3.8747e-13 | 1.6222 | 5400.0631 | 7541.1334 | 0.00064341 | 3.4745
[7 empty] | 640 | 1.5134e-14 | 1.6253 | 5389.679 | 7536.2965 | 2.5146e-05 | 0.13553 | 640 | 7.8865e-14 | 1.6253 | 5389.679 | 7536.2965 | 0.00013104 | 0.70628 | 640 | 3.4764e-13 | 1.6253 | 5389.679 | 7536.2965 | 0.00057765 | 3.1133
[7 empty] | 649 | 1.339e-14 | 1.6285 | 5379.328 | 7531.4689 | 2.2262e-05 | 0.11976 | 649 | 6.9671e-14 | 1.6285 | 5379.328 | 7531.4689 | 0.00011584 | 0.62314 | 649 | 3.1191e-13 | 1.6285 | 5379.328 | 7531.4689 | 0.00051861 | 2.7898
[7 empty] | 658 | 1.2077e-14 | 1.6316 | 5369.0102 | 7526.6506 | 2.0092e-05 | 0.10788 | 658 | 6.2034e-14 | 1.6316 | 5369.0102 | 7526.6506 | 0.00010321 | 0.55413 | 658 | 2.8095e-13 | 1.6316 | 5369.0102 | 7526.6506 | 0.00046744 | 2.5097
[7 empty] | 667 | 1.0919e-14 | 1.6347 | 5358.7253 | 7521.8415 | 1.8178e-05 | 0.097409 | 667 | 5.529e-14 | 1.6347 | 5358.7253 | 7521.8415 | 9.2046e-05 | 0.49325 | 667 | 2.5319e-13 | 1.6347 | 5358.7253 | 7521.8415 | 0.00042152 | 2.2588
[7 empty] | 676 | 9.8718e-15 | 1.6379 | 5348.4732 | 7517.0416 | 1.6445e-05 | 0.087956 | 676 | 4.9278e-14 | 1.6379 | 5348.4732 | 7517.0416 | 8.2091e-05 | 0.43906 | 676 | 2.2818e-13 | 1.6379 | 5348.4732 | 7517.0416 | 0.00038011 | 2.033
[7 empty] | 685 | 8.9253e-15 | 1.641 | 5338.2538 | 7512.2509 | 1.4878e-05 | 0.079422 | 685 | 4.392e-14 | 1.641 | 5338.2538 | 7512.2509 | 7.3212e-05 | 0.39082 | 685 | 2.0563e-13 | 1.641 | 5338.2538 | 7512.2509 | 0.00034277 | 1.8298
[7 empty] | 694 | 8.0695e-15 | 1.6441 | 5328.0668 | 7507.4693 | 1.346e-05 | 0.071715 | 694 | 3.9145e-14 | 1.6441 | 5328.0668 | 7507.4693 | 6.5293e-05 | 0.34789 | 694 | 1.8531e-13 | 1.6441 | 5328.0668 | 7507.4693 | 0.0003091 | 1.6469
[7 empty] | 703 | 7.3441e-15 | 1.6473 | 5317.9122 | 7502.6968 | 1.2258e-05 | 0.065186 | 703 | 3.5008e-14 | 1.6473 | 5317.9122 | 7502.6968 | 5.8431e-05 | 0.31073 | 703 | 1.6725e-13 | 1.6473 | 5317.9122 | 7502.6968 | 0.00027916 | 1.4845
[7 empty] | 712 | 6.7727e-15 | 1.6504 | 5307.7898 | 7497.9335 | 1.1311e-05 | 0.060038 | 712 | 3.1524e-14 | 1.6504 | 5307.7898 | 7497.9335 | 5.2648e-05 | 0.27945 | 712 | 1.5141e-13 | 1.6504 | 5307.7898 | 7497.9335 | 0.00025288 | 1.3422
[7 empty] | 721 | 6.2458e-15 | 1.6535 | 5297.6995 | 7493.1792 | 1.0438e-05 | 0.055297 | 721 | 2.8386e-14 | 1.6535 | 5297.6995 | 7493.1792 | 4.7438e-05 | 0.25131 | 721 | 1.3707e-13 | 1.6535 | 5297.6995 | 7493.1792 | 0.00022907 | 1.2135
[7 empty] | 730 | 5.7599e-15 | 1.6567 | 5287.6412 | 7488.4339 | 9.6319e-06 | 0.05093 | 730 | 2.5561e-14 | 1.6567 | 5287.6412 | 7488.4339 | 4.2743e-05 | 0.22601 | 730 | 1.2409e-13 | 1.6567 | 5287.6412 | 7488.4339 | 0.0002075 | 1.0972
[7 empty] | 739 | 5.3118e-15 | 1.6598 | 5277.6146 | 7483.6977 | 8.8881e-06 | 0.046908 | 739 | 2.3016e-14 | 1.6598 | 5277.6146 | 7483.6977 | 3.8513e-05 | 0.20326 | 739 | 1.1233e-13 | 1.6598 | 5277.6146 | 7483.6977 | 0.00018797 | 0.99201
[7 empty] | 748 | 4.8985e-15 | 1.663 | 5267.6196 | 7478.9704 | 8.2018e-06 | 0.043204 | 748 | 2.0726e-14 | 1.663 | 5267.6196 | 7478.9704 | 3.4702e-05 | 0.1828 | 748 | 1.0169e-13 | 1.663 | 5267.6196 | 7478.9704 | 0.00017027 | 0.89691
[7 empty] | 757 | 4.5724e-15 | 1.6661 | 5257.6562 | 7474.252 | 7.6606e-06 | 0.040277 | 757 | 1.8832e-14 | 1.6661 | 5257.6562 | 7474.252 | 3.1551e-05 | 0.16588 | 757 | 9.2401e-14 | 1.6661 | 5257.6562 | 7474.252 | 0.00015481 | 0.81393
[7 empty] | 766 | 4.2827e-15 | 1.6693 | 5247.7242 | 7469.5426 | 7.1798e-06 | 0.037677 | 766 | 1.7155e-14 | 1.6693 | 5247.7242 | 7469.5426 | 2.876e-05 | 0.15092 | 766 | 8.4047e-14 | 1.6693 | 5247.7242 | 7469.5426 | 0.0001409 | 0.73941
[7 empty] | 775 | 4.0114e-15 | 1.6725 | 5237.8233 | 7464.8421 | 6.7291e-06 | 0.035246 | 775 | 1.5627e-14 | 1.6725 | 5237.8233 | 7464.8421 | 2.6215e-05 | 0.13731 | 775 | 7.6448e-14 | 1.6725 | 5237.8233 | 7464.8421 | 0.00012824 | 0.67171
[7 empty] | 784 | 3.7572e-15 | 1.6756 | 5227.9536 | 7460.1504 | 6.3068e-06 | 0.032971 | 784 | 1.4236e-14 | 1.6756 | 5227.9536 | 7460.1504 | 2.3896e-05 | 0.12493 | 784 | 6.9536e-14 | 1.6756 | 5227.9536 | 7460.1504 | 0.00011672 | 0.61021
[7 empty] | 793 | 3.5192e-15 | 1.6788 | 5218.1148 | 7455.4676 | 5.9109e-06 | 0.030844 | 793 | 1.2969e-14 | 1.6788 | 5218.1148 | 7455.4676 | 2.1782e-05 | 0.11366 | 793 | 6.3249e-14 | 1.6788 | 5218.1148 | 7455.4676 | 0.00010623 | 0.55434
[7 empty] | 802 | 3.3042e-15 | 1.6819 | 5208.3069 | 7450.7936 | 5.5533e-06 | 0.028923 | 802 | 1.1846e-14 | 1.6819 | 5208.3069 | 7450.7936 | 1.9909e-05 | 0.10369 | 802 | 5.7599e-14 | 1.6819 | 5208.3069 | 7450.7936 | 9.6805e-05 | 0.50419
[7 empty] | 811 | 3.1287e-15 | 1.6851 | 5198.5296 | 7446.1283 | 5.2617e-06 | 0.027353 | 811 | 1.0924e-14 | 1.6851 | 5198.5296 | 7446.1283 | 1.8372e-05 | 0.095506 | 811 | 5.2671e-14 | 1.6851 | 5198.5296 | 7446.1283 | 8.8578e-05 | 0.46048
[7 empty] | 820 | 2.9625e-15 | 1.6883 | 5188.7829 | 7441.4718 | 4.9853e-06 | 0.025868 | 820 | 1.0074e-14 | 1.6883 | 5188.7829 | 7441.4718 | 1.6953e-05 | 0.087965 | 820 | 4.8164e-14 | 1.6883 | 5188.7829 | 7441.4718 | 8.1051e-05 | 0.42055
[7 empty] | 829 | 2.8052e-15 | 1.6914 | 5179.0666 | 7436.8241 | 4.7235e-06 | 0.024463 | 829 | 9.2905e-15 | 1.6914 | 5179.0666 | 7436.8241 | 1.5644e-05 | 0.08102 | 829 | 4.4044e-14 | 1.6914 | 5179.0666 | 7436.8241 | 7.4163e-05 | 0.38409
[7 empty] | 838 | 2.6562e-15 | 1.6946 | 5169.3806 | 7432.185 | 4.4754e-06 | 0.023135 | 838 | 8.5676e-15 | 1.6946 | 5169.3806 | 7432.185 | 1.4435e-05 | 0.074622 | 838 | 4.0276e-14 | 1.6946 | 5169.3806 | 7432.185 | 6.786e-05 | 0.35079
[7 empty] | 847 | 2.5151e-15 | 1.6978 | 5159.7247 | 7427.5546 | 4.2403e-06 | 0.021879 | 847 | 7.901e-15 | 1.6978 | 5159.7247 | 7427.5546 | 1.3321e-05 | 0.068731 | 847 | 3.683e-14 | 1.6978 | 5159.7247 | 7427.5546 | 6.2093e-05 | 0.32038
[7 empty] | 856 | 2.3929e-15 | 1.7009 | 5150.0989 | 7422.9329 | 4.0369e-06 | 0.02079 | 856 | 7.3439e-15 | 1.7009 | 5150.0989 | 7422.9329 | 1.2389e-05 | 0.063805 | 856 | 3.3811e-14 | 1.7009 | 5150.0989 | 7422.9329 | 5.7038e-05 | 0.29375
[7 empty] | 865 | 2.2822e-15 | 1.7041 | 5140.5029 | 7418.3197 | 3.8524e-06 | 0.019803 | 865 | 6.8532e-15 | 1.7041 | 5140.5029 | 7418.3197 | 1.1568e-05 | 0.059467 | 865 | 3.1099e-14 | 1.7041 | 5140.5029 | 7418.3197 | 5.2497e-05 | 0.26986
[7 empty] | 874 | 2.1765e-15 | 1.7073 | 5130.9367 | 7413.7152 | 3.6763e-06 | 0.018863 | 874 | 6.3952e-15 | 1.7073 | 5130.9367 | 7413.7152 | 1.0802e-05 | 0.055424 | 874 | 2.8606e-14 | 1.7073 | 5130.9367 | 7413.7152 | 4.8318e-05 | 0.24791
[7 empty] | 883 | 2.0757e-15 | 1.7105 | 5121.4002 | 7409.1192 | 3.5083e-06 | 0.017967 | 883 | 5.9678e-15 | 1.7105 | 5121.4002 | 7409.1192 | 1.0086e-05 | 0.051656 | 883 | 2.6312e-14 | 1.7105 | 5121.4002 | 7409.1192 | 4.4471e-05 | 0.22775
[7 empty] | 892 | 1.9796e-15 | 1.7137 | 5111.8931 | 7404.5317 | 3.3479e-06 | 0.017114 | 892 | 5.5689e-15 | 1.7137 | 5111.8931 | 7404.5317 | 9.4181e-06 | 0.048144 | 892 | 2.4202e-14 | 1.7137 | 5111.8931 | 7404.5317 | 4.093e-05 | 0.20923
[7 empty] | 901 | 1.889e-15 | 1.7168 | 5102.4155 | 7399.9528 | 3.1966e-06 | 0.01631 | 901 | 5.2028e-15 | 1.7168 | 5102.4155 | 7399.9528 | 8.8044e-06 | 0.044924 | 901 | 2.2277e-14 | 1.7168 | 5102.4155 | 7399.9528 | 3.7698e-05 | 0.19235
[7 empty] | 910 | 1.8101e-15 | 1.72 | 5092.9671 | 7395.3824 | 3.0649e-06 | 0.01561 | 910 | 4.9063e-15 | 1.72 | 5092.9671 | 7395.3824 | 8.3078e-06 | 0.042311 | 910 | 2.0624e-14 | 1.72 | 5092.9671 | 7395.3824 | 3.4921e-05 | 0.17785
[7 empty] | 919 | 1.7345e-15 | 1.7232 | 5083.5478 | 7390.8204 | 2.9387e-06 | 0.014939 | 919 | 4.6268e-15 | 1.7232 | 5083.5478 | 7390.8204 | 7.8392e-06 | 0.039851 | 919 | 1.9093e-14 | 1.7232 | 5083.5478 | 7390.8204 | 3.2349e-05 | 0.16445
[7 empty] | 928 | 1.662e-15 | 1.7264 | 5074.1575 | 7386.2668 | 2.8177e-06 | 0.014297 | 928 | 4.3631e-15 | 1.7264 | 5074.1575 | 7386.2668 | 7.397e-06 | 0.037534 | 928 | 1.7675e-14 | 1.7264 | 5074.1575 | 7386.2668 | 2.9966e-05 | 0.15205
[7 empty] | 937 | 1.5926e-15 | 1.7296 | 5064.7961 | 7381.7216 | 2.7016e-06 | 0.013683 | 937 | 4.1145e-15 | 1.7296 | 5064.7961 | 7381.7216 | 6.9798e-06 | 0.035351 | 937 | 1.6363e-14 | 1.7296 | 5064.7961 | 7381.7216 | 2.7759e-05 | 0.14059
[7 empty] | 946 | 1.526e-15 | 1.7328 | 5055.4634 | 7377.1849 | 2.5904e-06 | 0.013095 | 946 | 3.88e-15 | 1.7328 | 5055.4634 | 7377.1849 | 6.5861e-06 | 0.033296 | 946 | 1.5148e-14 | 1.7328 | 5055.4634 | 7377.1849 | 2.5714e-05 | 0.12999
[7 empty] | 955 | 1.4649e-15 | 1.736 | 5046.1593 | 7372.6564 | 2.4881e-06 | 0.012556 | 955 | 3.6763e-15 | 1.736 | 5046.1593 | 7372.6564 | 6.2442e-06 | 0.031509 | 955 | 1.4078e-14 | 1.736 | 5046.1593 | 7372.6564 | 2.3911e-05 | 0.12066
[7 empty] | 964 | 1.4083e-15 | 1.7392 | 5036.8838 | 7368.1364 | 2.3934e-06 | 0.012055 | 964 | 3.4966e-15 | 1.7392 | 5036.8838 | 7368.1364 | 5.9427e-06 | 0.029933 | 964 | 1.3124e-14 | 1.7392 | 5036.8838 | 7368.1364 | 2.2304e-05 | 0.11234
[7 empty] | 973 | 1.3538e-15 | 1.7424 | 5027.6367 | 7363.6246 | 2.3022e-06 | 0.011575 | 973 | 3.3257e-15 | 1.7424 | 5027.6367 | 7363.6246 | 5.6556e-06 | 0.028435 | 973 | 1.2234e-14 | 1.7424 | 5027.6367 | 7363.6246 | 2.0805e-05 | 0.1046
[7 empty] | 982 | 1.3014e-15 | 1.7456 | 5018.4178 | 7359.1211 | 2.2146e-06 | 0.011114 | 982 | 3.1632e-15 | 1.7456 | 5018.4178 | 7359.1211 | 5.3825e-06 | 0.027012 | 982 | 1.1405e-14 | 1.7456 | 5018.4178 | 7359.1211 | 1.9407e-05 | 0.097391
[7 empty] | 991 | 1.2511e-15 | 1.7488 | 5009.227 | 7354.6258 | 2.1302e-06 | 0.010671 | 991 | 3.0085e-15 | 1.7488 | 5009.227 | 7354.6258 | 5.1225e-06 | 0.02566 | 991 | 1.0632e-14 | 1.7488 | 5009.227 | 7354.6258 | 1.8102e-05 | 0.090678
[7 empty] | 1000 | 1.2027e-15 | 1.752 | 5000.0643 | 7350.1388 | 2.0491e-06 | 0.010246 | 1000 | 2.8615e-15 | 1.752 | 5000.0643 | 7350.1388 | 4.8751e-06 | 0.024376 | 1000 | 9.911e-15 | 1.752 | 5000.0643 | 7350.1388 | 1.6885e-05 | 0.084428

## Density & Scale Height
Atmospheric Density at Solar Min | [7 empty] | Atmospheric Density at Solar Mean | [7 empty] | Atmospheric Density at Solar Max
Original Data |  |  |  | Interpolated Data |  |  |  | Original Data |  |  |  | Interpolated Data |  |  |  | Original Data |  |  |  | Interpolated Data
Altitude | Atmospheric Density | Y-intercept | Slope | Altitude | Atmospheric Density | Y-Intercept | Slope | Altitude | Atmospheric Density | Y-intercept | Slope | Altitude | Atmospheric Density | Y-Intercept | Slope | Altitude | Atmospheric Density | Y-intercept | Slope | Altitude | Atmospheric Density | Y-Intercept | Slope
0 | 1.204 | 1.204 | -0.063237 |  | #N/A | #N/A | #N/A | 0 | 1.2045 | 1.2045 | -0.063253 |  | #N/A | #N/A | #N/A | 0 | 1.2044 | 1.2044 | -0.063274 |  | #N/A | #N/A | #N/A
100 | 5.7146e-07 | 0.051951 | -0.049586 |  | #N/A | #N/A | #N/A | 100 | 5.695e-07 | 0.045107 | -0.048988 |  | #N/A | #N/A | #N/A | 100 | 5.6677e-07 | 0.037365 | -0.048191 |  | #N/A | #N/A | #N/A
150 | 1.8953e-09 | 1.2502e-06 | -0.018795 | 100 | 5.7146e-07 | 0.051951 | -0.049586 | 150 | 2.0236e-09 | 6.8532e-07 | -0.016865 | 100 | 5.695e-07 | 0.045107 | -0.048988 | 150 | 2.2074e-09 | 4.1956e-07 | -0.015193 | 100 | 5.6677e-07 | 0.037365 | -0.048191
200 | 2.1773e-10 | 1.4724e-07 | -0.014151 | 109 | 2.0451e-07 | 0.051951 | -0.049586 | 200 | 2.9031e-10 | 7.2594e-08 | -0.01199 | 109 | 2.0635e-07 | 0.045107 | -0.048988 | 200 | 3.8392e-10 | 4.4446e-08 | -0.010318 | 109 | 2.0878e-07 | 0.037365 | -0.048191
250 | 4.2696e-11 | 4.2394e-08 | -0.011988 | 118 | 7.3188e-08 | 0.051951 | -0.049586 | 250 | 7.3005e-11 | 2.3342e-08 | -0.010019 | 118 | 7.4768e-08 | 0.045107 | -0.048988 | 250 | 1.1704e-10 | 1.5733e-08 | -0.0085139 | 118 | 7.6909e-08 | 0.037365 | -0.048191
300 | 1.074e-11 | 1.6307e-08 | -0.010605 | 127 | 2.6192e-08 | 0.051951 | -0.049586 | 300 | 2.3035e-11 | 1.0321e-08 | -0.0088378 | 127 | 2.7091e-08 | 0.045107 | -0.048988 | 300 | 4.3919e-11 | 7.83e-09 | -0.0075037 | 127 | 2.8331e-08 | 0.037365 | -0.048191
350 | 3.1679e-12 | 7.8144e-09 | -0.0096918 | 136 | 9.3732e-09 | 0.051951 | -0.049586 | 350 | 8.3273e-12 | 5.4888e-09 | -0.0080542 | 136 | 9.8162e-09 | 0.045107 | -0.048988 | 350 | 1.8512e-11 | 4.5738e-09 | -0.0068366 | 136 | 1.0436e-08 | 0.037365 | -0.048191
400 | 1.038e-12 | 4.1864e-09 | -0.0090141 | 145 | 3.3544e-09 | 0.051951 | -0.049586 | 400 | 3.2945e-12 | 3.3008e-09 | -0.0075021 | 145 | 3.5568e-09 | 0.045107 | -0.048988 | 400 | 8.4262e-12 | 2.9359e-09 | -0.0063553 | 145 | 3.8444e-09 | 0.037365 | -0.048191
450 | 3.6769e-13 | 2.1836e-09 | -0.008386 | 154 | 1.5941e-09 | 1.2502e-06 | -0.018795 | 450 | 1.389e-12 | 2.1117e-09 | -0.007071 | 154 | 1.7324e-09 | 6.8532e-07 | -0.016865 | 450 | 4.0539e-12 | 2.0149e-09 | -0.005992 | 154 | 1.9191e-09 | 4.1956e-07 | -0.015193
500 | 1.4002e-13 | 1.002e-09 | -0.0077094 | 163 | 1.0798e-09 | 1.2502e-06 | -0.018795 | 500 | 6.1538e-13 | 1.3855e-09 | -0.0067049 | 163 | 1.2214e-09 | 6.8532e-07 | -0.016865 | 500 | 2.0336e-12 | 1.4408e-09 | -0.0057007 | 163 | 1.4008e-09 | 4.1956e-07 | -0.015193
550 | 5.7638e-14 | 3.5438e-10 | -0.0068887 | 172 | 7.3145e-10 | 1.2502e-06 | -0.018795 | 550 | 2.8438e-13 | 8.8956e-10 | -0.0063551 | 172 | 8.6116e-10 | 6.8532e-07 | -0.016865 | 550 | 1.055e-12 | 1.0557e-09 | -0.0054551 | 172 | 1.0224e-09 | 4.1956e-07 | -0.015193
600 | 2.6078e-14 | 9.1465e-11 | -0.0059083 | 181 | 4.9548e-10 | 1.2502e-06 | -0.018795 | 600 | 1.3682e-13 | 5.309e-10 | -0.0059814 | 181 | 6.0715e-10 | 6.8532e-07 | -0.016865 | 600 | 5.6296e-13 | 7.7739e-10 | -0.0052336 | 181 | 7.4628e-10 | 4.1956e-07 | -0.015193
650 | 1.3209e-14 | 1.9159e-11 | -0.0048639 | 190 | 3.3564e-10 | 1.2502e-06 | -0.018795 | 650 | 6.8718e-14 | 2.8018e-10 | -0.0055544 | 190 | 4.2807e-10 | 6.8532e-07 | -0.016865 | 650 | 3.0818e-13 | 5.6493e-10 | -0.0050203 | 190 | 5.4471e-10 | 4.1956e-07 | -0.015193
700 | 7.5451e-15 | 4.1067e-12 | -0.0039083 | 199 | 2.2736e-10 | 1.2502e-06 | -0.018795 | 700 | 3.6253e-14 | 1.2612e-10 | -0.0050592 | 199 | 3.018e-10 | 6.8532e-07 | -0.016865 | 700 | 1.729e-13 | 3.9734e-10 | -0.004802 | 199 | 3.9759e-10 | 4.1956e-07 | -0.015193
750 | 4.8111e-15 | 1.1245e-12 | -0.0031583 | 208 | 1.6777e-10 | 1.4724e-07 | -0.014151 | 750 | 2.0248e-14 | 4.8011e-11 | -0.0044999 | 208 | 2.3278e-10 | 7.2594e-08 | -0.01199 | 750 | 9.9469e-14 | 2.675e-10 | -0.0045729 | 208 | 3.1747e-10 | 4.4446e-08 | -0.010318
800 | 3.3445e-15 | 4.2776e-13 | -0.0026336 | 217 | 1.2513e-10 | 1.4724e-07 | -0.014151 | 800 | 1.2061e-14 | 1.6156e-11 | -0.0039087 | 217 | 1.8156e-10 | 7.2594e-08 | -0.01199 | 800 | 5.8755e-14 | 1.666e-10 | -0.0043158 | 217 | 2.5635e-10 | 4.4446e-08 | -0.010318
850 | 2.4698e-15 | 2.1721e-13 | -0.0022873 | 226 | 9.3325e-11 | 1.4724e-07 | -0.014151 | 850 | 7.6905e-15 | 5.2845e-12 | -0.0033377 | 226 | 1.4162e-10 | 7.2594e-08 | -0.01199 | 850 | 3.5748e-14 | 9.5848e-11 | -0.0040333 | 226 | 2.07e-10 | 4.4446e-08 | -0.010318
900 | 1.898e-15 | 1.354e-13 | -0.0020593 | 235 | 6.9606e-11 | 1.4724e-07 | -0.014151 | 900 | 5.2369e-15 | 1.8501e-12 | -0.0028313 | 235 | 1.1046e-10 | 7.2594e-08 | -0.01199 | 900 | 2.2469e-14 | 5.0295e-11 | -0.0037222 | 235 | 1.6715e-10 | 4.4446e-08 | -0.010318
950 | 1.4974e-15 | 9.6218e-14 | -0.0019031 | 244 | 5.1914e-11 | 1.4724e-07 | -0.014151 | 950 | 3.7801e-15 | 7.4981e-13 | -0.0024184 | 244 | 8.6157e-11 | 7.2594e-08 | -0.01199 | 950 | 1.4638e-14 | 2.4172e-11 | -0.0033872 | 244 | 1.3497e-10 | 4.4446e-08 | -0.010318
1000 | 1.2027e-15 | 9.6218e-14 | -0.0019031 | 253 | 3.9303e-11 | 4.2394e-08 | -0.011988 | 1000 | 2.8615e-15 | 7.4981e-13 | -0.0024184 | 253 | 6.8123e-11 | 2.3342e-08 | -0.010019 | 1000 | 9.911e-15 | 2.4172e-11 | -0.0033872 | 253 | 1.1036e-10 | 1.5733e-08 | -0.0085139
|  |  |  | 262 | 3.0657e-11 | 4.2394e-08 | -0.011988 |  |  |  |  | 262 | 5.535e-11 | 2.3342e-08 | -0.010019 |  |  |  |  | 262 | 9.2507e-11 | 1.5733e-08 | -0.0085139
* Implemented |  |  |  | 271 | 2.3913e-11 | 4.2394e-08 | -0.011988 |  |  |  |  | 271 | 4.4973e-11 | 2.3342e-08 | -0.010019 |  |  |  |  | 271 | 7.7544e-11 | 1.5733e-08 | -0.0085139
by Becky Christofferson, Microcosm. |  |  |  | 280 | 1.8653e-11 | 4.2394e-08 | -0.011988 |  |  |  |  | 280 | 3.6541e-11 | 2.3342e-08 | -0.010019 |  |  |  |  | 280 | 6.5002e-11 | 1.5733e-08 | -0.0085139
|  |  |  | 289 | 1.455e-11 | 4.2394e-08 | -0.011988 |  |  |  |  | 289 | 2.969e-11 | 2.3342e-08 | -0.010019 |  |  |  |  | 289 | 5.4488e-11 | 1.5733e-08 | -0.0085139
|  |  |  | 298 | 1.1349e-11 | 4.2394e-08 | -0.011988 |  |  |  |  | 298 | 2.4123e-11 | 2.3342e-08 | -0.010019 |  |  |  |  | 298 | 4.5675e-11 | 1.5733e-08 | -0.0085139
|  |  |  | 307 | 9.0525e-12 | 1.6307e-08 | -0.010605 |  |  |  |  | 307 | 1.9977e-11 | 1.0321e-08 | -0.0088378 |  |  |  |  | 307 | 3.8915e-11 | 7.83e-09 | -0.0075037
|  |  |  | 316 | 7.2665e-12 | 1.6307e-08 | -0.010605 |  |  |  |  | 316 | 1.6634e-11 | 1.0321e-08 | -0.0088378 |  |  |  |  | 316 | 3.3311e-11 | 7.83e-09 | -0.0075037
|  |  |  | 325 | 5.8329e-12 | 1.6307e-08 | -0.010605 |  |  |  |  | 325 | 1.385e-11 | 1.0321e-08 | -0.0088378 |  |  |  |  | 325 | 2.8514e-11 | 7.83e-09 | -0.0075037
|  |  |  | 334 | 4.6821e-12 | 1.6307e-08 | -0.010605 |  |  |  |  | 334 | 1.1532e-11 | 1.0321e-08 | -0.0088378 |  |  |  |  | 334 | 2.4407e-11 | 7.83e-09 | -0.0075037
|  |  |  | 343 | 3.7584e-12 | 1.6307e-08 | -0.010605 |  |  |  |  | 343 | 9.6021e-12 | 1.0321e-08 | -0.0088378 |  |  |  |  | 343 | 2.0892e-11 | 7.83e-09 | -0.0075037
|  |  |  | 352 | 3.0296e-12 | 7.8144e-09 | -0.0096918 |  |  |  |  | 352 | 8.0241e-12 | 5.4888e-09 | -0.0080542 |  |  |  |  | 352 | 1.7939e-11 | 4.5738e-09 | -0.0068366
|  |  |  | 361 | 2.4783e-12 | 7.8144e-09 | -0.0096918 |  |  |  |  | 361 | 6.7906e-12 | 5.4888e-09 | -0.0080542 |  |  |  |  | 361 | 1.5569e-11 | 4.5738e-09 | -0.0068366
|  |  |  | 370 | 2.0274e-12 | 7.8144e-09 | -0.0096918 |  |  |  |  | 370 | 5.7467e-12 | 5.4888e-09 | -0.0080542 |  |  |  |  | 370 | 1.3512e-11 | 4.5738e-09 | -0.0068366
|  |  |  | 379 | 1.6585e-12 | 7.8144e-09 | -0.0096918 |  |  |  |  | 379 | 4.8633e-12 | 5.4888e-09 | -0.0080542 |  |  |  |  | 379 | 1.1727e-11 | 4.5738e-09 | -0.0068366
|  |  |  | 388 | 1.3567e-12 | 7.8144e-09 | -0.0096918 |  |  |  |  | 388 | 4.1157e-12 | 5.4888e-09 | -0.0080542 |  |  |  |  | 388 | 1.0178e-11 | 4.5738e-09 | -0.0068366
|  |  |  | 397 | 1.1098e-12 | 7.8144e-09 | -0.0096918 |  |  |  |  | 397 | 3.483e-12 | 5.4888e-09 | -0.0080542 |  |  |  |  | 397 | 8.8337e-12 | 4.5738e-09 | -0.0068366
|  |  |  | 406 | 9.1643e-13 | 4.1864e-09 | -0.0090141 |  |  |  |  | 406 | 2.9702e-12 | 3.3008e-09 | -0.0075021 |  |  |  |  | 406 | 7.7179e-12 | 2.9359e-09 | -0.0063553
|  |  |  | 415 | 7.6028e-13 | 4.1864e-09 | -0.0090141 |  |  |  |  | 415 | 2.5425e-12 | 3.3008e-09 | -0.0075021 |  |  |  |  | 415 | 6.7655e-12 | 2.9359e-09 | -0.0063553
|  |  |  | 424 | 6.3073e-13 | 4.1864e-09 | -0.0090141 |  |  |  |  | 424 | 2.1764e-12 | 3.3008e-09 | -0.0075021 |  |  |  |  | 424 | 5.9307e-12 | 2.9359e-09 | -0.0063553
|  |  |  | 433 | 5.2326e-13 | 4.1864e-09 | -0.0090141 |  |  |  |  | 433 | 1.863e-12 | 3.3008e-09 | -0.0075021 |  |  |  |  | 433 | 5.1989e-12 | 2.9359e-09 | -0.0063553
|  |  |  | 442 | 4.341e-13 | 4.1864e-09 | -0.0090141 |  |  |  |  | 442 | 1.5948e-12 | 3.3008e-09 | -0.0075021 |  |  |  |  | 442 | 4.5573e-12 | 2.9359e-09 | -0.0063553
|  |  |  | 451 | 3.6065e-13 | 2.1836e-09 | -0.008386 |  |  |  |  | 451 | 1.3665e-12 | 2.1117e-09 | -0.007071 |  |  |  |  | 451 | 3.9983e-12 | 2.0149e-09 | -0.005992
|  |  |  | 460 | 3.0312e-13 | 2.1836e-09 | -0.008386 |  |  |  |  | 460 | 1.1803e-12 | 2.1117e-09 | -0.007071 |  |  |  |  | 460 | 3.5314e-12 | 2.0149e-09 | -0.005992
|  |  |  | 469 | 2.5477e-13 | 2.1836e-09 | -0.008386 |  |  |  |  | 469 | 1.0194e-12 | 2.1117e-09 | -0.007071 |  |  |  |  | 469 | 3.119e-12 | 2.0149e-09 | -0.005992
|  |  |  | 478 | 2.1413e-13 | 2.1836e-09 | -0.008386 |  |  |  |  | 478 | 8.8044e-13 | 2.1117e-09 | -0.007071 |  |  |  |  | 478 | 2.7548e-12 | 2.0149e-09 | -0.005992
|  |  |  | 487 | 1.7997e-13 | 2.1836e-09 | -0.008386 |  |  |  |  | 487 | 7.6044e-13 | 2.1117e-09 | -0.007071 |  |  |  |  | 487 | 2.4331e-12 | 2.0149e-09 | -0.005992
|  |  |  | 496 | 1.5126e-13 | 2.1836e-09 | -0.008386 |  |  |  |  | 496 | 6.5679e-13 | 2.1117e-09 | -0.007071 |  |  |  |  | 496 | 2.149e-12 | 2.0149e-09 | -0.005992
|  |  |  | 505 | 1.2812e-13 | 1.002e-09 | -0.0077094 |  |  |  |  | 505 | 5.6966e-13 | 1.3855e-09 | -0.0067049 |  |  |  |  | 505 | 1.9044e-12 | 1.4408e-09 | -0.0057007
|  |  |  | 514 | 1.0921e-13 | 1.002e-09 | -0.0077094 |  |  |  |  | 514 | 4.9576e-13 | 1.3855e-09 | -0.0067049 |  |  |  |  | 514 | 1.6922e-12 | 1.4408e-09 | -0.0057007
|  |  |  | 523 | 9.3081e-14 | 1.002e-09 | -0.0077094 |  |  |  |  | 523 | 4.3145e-13 | 1.3855e-09 | -0.0067049 |  |  |  |  | 523 | 1.5037e-12 | 1.4408e-09 | -0.0057007
|  |  |  | 532 | 7.9337e-14 | 1.002e-09 | -0.0077094 |  |  |  |  | 532 | 3.7548e-13 | 1.3855e-09 | -0.0067049 |  |  |  |  | 532 | 1.3361e-12 | 1.4408e-09 | -0.0057007
|  |  |  | 541 | 6.7622e-14 | 1.002e-09 | -0.0077094 |  |  |  |  | 541 | 3.2677e-13 | 1.3855e-09 | -0.0067049 |  |  |  |  | 541 | 1.1872e-12 | 1.4408e-09 | -0.0057007
|  |  |  | 550 | 5.7638e-14 | 3.5438e-10 | -0.0068887 |  |  |  |  | 550 | 2.8438e-13 | 8.8956e-10 | -0.0063551 |  |  |  |  | 550 | 1.055e-12 | 1.0557e-09 | -0.0054551
|  |  |  | 559 | 4.997e-14 | 3.5438e-10 | -0.0068887 |  |  |  |  | 559 | 2.4929e-13 | 8.8956e-10 | -0.0063551 |  |  |  |  | 559 | 9.4219e-13 | 1.0557e-09 | -0.0054551
|  |  |  | 568 | 4.3322e-14 | 3.5438e-10 | -0.0068887 |  |  |  |  | 568 | 2.1853e-13 | 8.8956e-10 | -0.0063551 |  |  |  |  | 568 | 8.4148e-13 | 1.0557e-09 | -0.0054551
|  |  |  | 577 | 3.7559e-14 | 3.5438e-10 | -0.0068887 |  |  |  |  | 577 | 1.9156e-13 | 8.8956e-10 | -0.0063551 |  |  |  |  | 577 | 7.5153e-13 | 1.0557e-09 | -0.0054551
|  |  |  | 586 | 3.2562e-14 | 3.5438e-10 | -0.0068887 |  |  |  |  | 586 | 1.6792e-13 | 8.8956e-10 | -0.0063551 |  |  |  |  | 586 | 6.712e-13 | 1.0557e-09 | -0.0054551
|  |  |  | 595 | 2.823e-14 | 3.5438e-10 | -0.0068887 |  |  |  |  | 595 | 1.472e-13 | 8.8956e-10 | -0.0063551 |  |  |  |  | 595 | 5.9945e-13 | 1.0557e-09 | -0.0054551
|  |  |  | 604 | 2.4697e-14 | 9.1465e-11 | -0.0059083 |  |  |  |  | 604 | 1.2948e-13 | 5.309e-10 | -0.0059814 |  |  |  |  | 604 | 5.3647e-13 | 7.7739e-10 | -0.0052336
|  |  |  | 613 | 2.1851e-14 | 9.1465e-11 | -0.0059083 |  |  |  |  | 613 | 1.1439e-13 | 5.309e-10 | -0.0059814 |  |  |  |  | 613 | 4.8133e-13 | 7.7739e-10 | -0.0052336
|  |  |  | 622 | 1.9333e-14 | 9.1465e-11 | -0.0059083 |  |  |  |  | 622 | 1.0105e-13 | 5.309e-10 | -0.0059814 |  |  |  |  | 622 | 4.3186e-13 | 7.7739e-10 | -0.0052336
|  |  |  | 631 | 1.7105e-14 | 9.1465e-11 | -0.0059083 |  |  |  |  | 631 | 8.9272e-14 | 5.309e-10 | -0.0059814 |  |  |  |  | 631 | 3.8747e-13 | 7.7739e-10 | -0.0052336
|  |  |  | 640 | 1.5134e-14 | 9.1465e-11 | -0.0059083 |  |  |  |  | 640 | 7.8865e-14 | 5.309e-10 | -0.0059814 |  |  |  |  | 640 | 3.4764e-13 | 7.7739e-10 | -0.0052336
|  |  |  | 649 | 1.339e-14 | 9.1465e-11 | -0.0059083 |  |  |  |  | 649 | 6.9671e-14 | 5.309e-10 | -0.0059814 |  |  |  |  | 649 | 3.1191e-13 | 7.7739e-10 | -0.0052336
|  |  |  | 658 | 1.2077e-14 | 1.9159e-11 | -0.0048639 |  |  |  |  | 658 | 6.2034e-14 | 2.8018e-10 | -0.0055544 |  |  |  |  | 658 | 2.8095e-13 | 5.6493e-10 | -0.0050203
|  |  |  | 667 | 1.0919e-14 | 1.9159e-11 | -0.0048639 |  |  |  |  | 667 | 5.529e-14 | 2.8018e-10 | -0.0055544 |  |  |  |  | 667 | 2.5319e-13 | 5.6493e-10 | -0.0050203
|  |  |  | 676 | 9.8718e-15 | 1.9159e-11 | -0.0048639 |  |  |  |  | 676 | 4.9278e-14 | 2.8018e-10 | -0.0055544 |  |  |  |  | 676 | 2.2818e-13 | 5.6493e-10 | -0.0050203
|  |  |  | 685 | 8.9253e-15 | 1.9159e-11 | -0.0048639 |  |  |  |  | 685 | 4.392e-14 | 2.8018e-10 | -0.0055544 |  |  |  |  | 685 | 2.0563e-13 | 5.6493e-10 | -0.0050203
|  |  |  | 694 | 8.0695e-15 | 1.9159e-11 | -0.0048639 |  |  |  |  | 694 | 3.9145e-14 | 2.8018e-10 | -0.0055544 |  |  |  |  | 694 | 1.8531e-13 | 5.6493e-10 | -0.0050203
|  |  |  | 703 | 7.3441e-15 | 4.1067e-12 | -0.0039083 |  |  |  |  | 703 | 3.5008e-14 | 1.2612e-10 | -0.0050592 |  |  |  |  | 703 | 1.6725e-13 | 3.9734e-10 | -0.004802
|  |  |  | 712 | 6.7727e-15 | 4.1067e-12 | -0.0039083 |  |  |  |  | 712 | 3.1524e-14 | 1.2612e-10 | -0.0050592 |  |  |  |  | 712 | 1.5141e-13 | 3.9734e-10 | -0.004802
|  |  |  | 721 | 6.2458e-15 | 4.1067e-12 | -0.0039083 |  |  |  |  | 721 | 2.8386e-14 | 1.2612e-10 | -0.0050592 |  |  |  |  | 721 | 1.3707e-13 | 3.9734e-10 | -0.004802
|  |  |  | 730 | 5.7599e-15 | 4.1067e-12 | -0.0039083 |  |  |  |  | 730 | 2.5561e-14 | 1.2612e-10 | -0.0050592 |  |  |  |  | 730 | 1.2409e-13 | 3.9734e-10 | -0.004802
|  |  |  | 739 | 5.3118e-15 | 4.1067e-12 | -0.0039083 |  |  |  |  | 739 | 2.3016e-14 | 1.2612e-10 | -0.0050592 |  |  |  |  | 739 | 1.1233e-13 | 3.9734e-10 | -0.004802
|  |  |  | 748 | 4.8985e-15 | 4.1067e-12 | -0.0039083 |  |  |  |  | 748 | 2.0726e-14 | 1.2612e-10 | -0.0050592 |  |  |  |  | 748 | 1.0169e-13 | 3.9734e-10 | -0.004802
|  |  |  | 757 | 4.5724e-15 | 1.1245e-12 | -0.0031583 |  |  |  |  | 757 | 1.8832e-14 | 4.8011e-11 | -0.0044999 |  |  |  |  | 757 | 9.2401e-14 | 2.675e-10 | -0.0045729
|  |  |  | 766 | 4.2827e-15 | 1.1245e-12 | -0.0031583 |  |  |  |  | 766 | 1.7155e-14 | 4.8011e-11 | -0.0044999 |  |  |  |  | 766 | 8.4047e-14 | 2.675e-10 | -0.0045729
|  |  |  | 775 | 4.0114e-15 | 1.1245e-12 | -0.0031583 |  |  |  |  | 775 | 1.5627e-14 | 4.8011e-11 | -0.0044999 |  |  |  |  | 775 | 7.6448e-14 | 2.675e-10 | -0.0045729
|  |  |  | 784 | 3.7572e-15 | 1.1245e-12 | -0.0031583 |  |  |  |  | 784 | 1.4236e-14 | 4.8011e-11 | -0.0044999 |  |  |  |  | 784 | 6.9536e-14 | 2.675e-10 | -0.0045729
|  |  |  | 793 | 3.5192e-15 | 1.1245e-12 | -0.0031583 |  |  |  |  | 793 | 1.2969e-14 | 4.8011e-11 | -0.0044999 |  |  |  |  | 793 | 6.3249e-14 | 2.675e-10 | -0.0045729
|  |  |  | 802 | 3.3042e-15 | 4.2776e-13 | -0.0026336 |  |  |  |  | 802 | 1.1846e-14 | 1.6156e-11 | -0.0039087 |  |  |  |  | 802 | 5.7599e-14 | 1.666e-10 | -0.0043158
|  |  |  | 811 | 3.1287e-15 | 4.2776e-13 | -0.0026336 |  |  |  |  | 811 | 1.0924e-14 | 1.6156e-11 | -0.0039087 |  |  |  |  | 811 | 5.2671e-14 | 1.666e-10 | -0.0043158
|  |  |  | 820 | 2.9625e-15 | 4.2776e-13 | -0.0026336 |  |  |  |  | 820 | 1.0074e-14 | 1.6156e-11 | -0.0039087 |  |  |  |  | 820 | 4.8164e-14 | 1.666e-10 | -0.0043158
|  |  |  | 829 | 2.8052e-15 | 4.2776e-13 | -0.0026336 |  |  |  |  | 829 | 9.2905e-15 | 1.6156e-11 | -0.0039087 |  |  |  |  | 829 | 4.4044e-14 | 1.666e-10 | -0.0043158
|  |  |  | 838 | 2.6562e-15 | 4.2776e-13 | -0.0026336 |  |  |  |  | 838 | 8.5676e-15 | 1.6156e-11 | -0.0039087 |  |  |  |  | 838 | 4.0276e-14 | 1.666e-10 | -0.0043158
|  |  |  | 847 | 2.5151e-15 | 4.2776e-13 | -0.0026336 |  |  |  |  | 847 | 7.901e-15 | 1.6156e-11 | -0.0039087 |  |  |  |  | 847 | 3.683e-14 | 1.666e-10 | -0.0043158
|  |  |  | 856 | 2.3929e-15 | 2.1721e-13 | -0.0022873 |  |  |  |  | 856 | 7.3439e-15 | 5.2845e-12 | -0.0033377 |  |  |  |  | 856 | 3.3811e-14 | 9.5848e-11 | -0.0040333
|  |  |  | 865 | 2.2822e-15 | 2.1721e-13 | -0.0022873 |  |  |  |  | 865 | 6.8532e-15 | 5.2845e-12 | -0.0033377 |  |  |  |  | 865 | 3.1099e-14 | 9.5848e-11 | -0.0040333
|  |  |  | 874 | 2.1765e-15 | 2.1721e-13 | -0.0022873 |  |  |  |  | 874 | 6.3952e-15 | 5.2845e-12 | -0.0033377 |  |  |  |  | 874 | 2.8606e-14 | 9.5848e-11 | -0.0040333
|  |  |  | 883 | 2.0757e-15 | 2.1721e-13 | -0.0022873 |  |  |  |  | 883 | 5.9678e-15 | 5.2845e-12 | -0.0033377 |  |  |  |  | 883 | 2.6312e-14 | 9.5848e-11 | -0.0040333
|  |  |  | 892 | 1.9796e-15 | 2.1721e-13 | -0.0022873 |  |  |  |  | 892 | 5.5689e-15 | 5.2845e-12 | -0.0033377 |  |  |  |  | 892 | 2.4202e-14 | 9.5848e-11 | -0.0040333
|  |  |  | 901 | 1.889e-15 | 1.354e-13 | -0.0020593 |  |  |  |  | 901 | 5.2028e-15 | 1.8501e-12 | -0.0028313 |  |  |  |  | 901 | 2.2277e-14 | 5.0295e-11 | -0.0037222
|  |  |  | 910 | 1.8101e-15 | 1.354e-13 | -0.0020593 |  |  |  |  | 910 | 4.9063e-15 | 1.8501e-12 | -0.0028313 |  |  |  |  | 910 | 2.0624e-14 | 5.0295e-11 | -0.0037222
|  |  |  | 919 | 1.7345e-15 | 1.354e-13 | -0.0020593 |  |  |  |  | 919 | 4.6268e-15 | 1.8501e-12 | -0.0028313 |  |  |  |  | 919 | 1.9093e-14 | 5.0295e-11 | -0.0037222
|  |  |  | 928 | 1.662e-15 | 1.354e-13 | -0.0020593 |  |  |  |  | 928 | 4.3631e-15 | 1.8501e-12 | -0.0028313 |  |  |  |  | 928 | 1.7675e-14 | 5.0295e-11 | -0.0037222
|  |  |  | 937 | 1.5926e-15 | 1.354e-13 | -0.0020593 |  |  |  |  | 937 | 4.1145e-15 | 1.8501e-12 | -0.0028313 |  |  |  |  | 937 | 1.6363e-14 | 5.0295e-11 | -0.0037222
|  |  |  | 946 | 1.526e-15 | 1.354e-13 | -0.0020593 |  |  |  |  | 946 | 3.88e-15 | 1.8501e-12 | -0.0028313 |  |  |  |  | 946 | 1.5148e-14 | 5.0295e-11 | -0.0037222
|  |  |  | 955 | 1.4649e-15 | 9.6218e-14 | -0.0019031 |  |  |  |  | 955 | 3.6763e-15 | 7.4981e-13 | -0.0024184 |  |  |  |  | 955 | 1.4078e-14 | 2.4172e-11 | -0.0033872
|  |  |  | 964 | 1.4083e-15 | 9.6218e-14 | -0.0019031 |  |  |  |  | 964 | 3.4966e-15 | 7.4981e-13 | -0.0024184 |  |  |  |  | 964 | 1.3124e-14 | 2.4172e-11 | -0.0033872
|  |  |  | 973 | 1.3538e-15 | 9.6218e-14 | -0.0019031 |  |  |  |  | 973 | 3.3257e-15 | 7.4981e-13 | -0.0024184 |  |  |  |  | 973 | 1.2234e-14 | 2.4172e-11 | -0.0033872
|  |  |  | 982 | 1.3014e-15 | 9.6218e-14 | -0.0019031 |  |  |  |  | 982 | 3.1632e-15 | 7.4981e-13 | -0.0024184 |  |  |  |  | 982 | 1.1405e-14 | 2.4172e-11 | -0.0033872
|  |  |  | 991 | 1.2511e-15 | 9.6218e-14 | -0.0019031 |  |  |  |  | 991 | 3.0085e-15 | 7.4981e-13 | -0.0024184 |  |  |  |  | 991 | 1.0632e-14 | 2.4172e-11 | -0.0033872
|  |  |  | 1000 | 1.2027e-15 | 9.6218e-14 | -0.0019031 |  |  |  |  | 1000 | 2.8615e-15 | 7.4981e-13 | -0.0024184 |  |  |  |  | 1000 | 9.911e-15 | 2.4172e-11 | -0.0033872