## Live Calc
Figure 16-10. Gain vs. Sperture Diameter, Plotted for Operating Frequencies Common to Satellite Communications Systems | [10 empty] | Constants and Conversion Factors
Implemented by Anthony Shao, Microcosm. Contact: bookproject@smad.com | [10 empty] | Speed of Light | 299792458 |  | m/s
Version 1. July 25, 2011. copyright, 2010, Microcosm, Inc. | [10 empty] | π | 3.1416 |  | rad
See text for explanation.
[11 empty] | Microwave Frequency Band | Approximate Frequency Range (GHz) |  |  | Mid-range Frequency (GHz)
User Inputs in Orange
[11 empty] | L band | 1 | to | 2 | 1.5
Antenna Efficiency | Frequency* (GHz) | [9 empty] | S band | 2 | to | 4 | 3
| C band | X band | Ku band | Ka band | Q band | [5 empty] | C band | 4 | to | 8 | 6
55% | 6 | 10 | 15 | 33.5 | 41.5 | [5 empty] | X band | 8 | to | 12 | 10
*Note: The frequencies in each band originally display the mid-range frequency in that band, but you may choose different values within each given range | [10 empty] | Ku band | 12 | to | 18 | 15
[11 empty] | K band | 18 | to | 27 | 22.5
[11 empty] | Ka band | 27 | to | 40 | 33.5
[11 empty] | Q band | 33 | to | 50 | 41.5
[11 empty] | U band | 40 | to | 60 | 50
[11 empty] | V band | 50 | to | 75 | 62.5
[11 empty] | E band | 60 | to | 90 | 75
[11 empty] | W band | 75 | to | 110 | 92.5
[11 empty] | F band | 90 | to | 140 | 115
[11 empty] | D band | 110 | to | 170 | 140
Initial Aperture Diameter |  | 0.1 | m
Step Size |  | 0.1 | m
Aperture Diameter (m) | Antenna Gain (dBi) |  |  |  |  | Antenna Gain
| C band | X band | Ku band | Ka band | Q band | C band | X band | Ku band | Ka band | Q band
0.1 | 13.3732 | 17.8102 | 21.332 | 28.3111 | 30.1712 | 21.7432 | 60.3978 | 135.895 | 677.8142 | 1040.2009
0.2 | 19.3938 | 23.8308 | 27.3526 | 34.3317 | 36.1918 | 86.9728 | 241.5911 | 543.5801 | 2711.2567 | 4160.8036
0.3 | 22.9157 | 27.3526 | 30.8745 | 37.8535 | 39.7136 | 195.6888 | 543.5801 | 1223.0552 | 6100.3275 | 9361.808
0.4 | 25.4144 | 29.8514 | 33.3732 | 40.3523 | 42.2124 | 347.8913 | 966.3646 | 2174.3203 | 10845.0267 | 16643.2143
0.5 | 27.3526 | 31.7896 | 35.3114 | 42.2905 | 44.1506 | 543.5801 | 1509.9447 | 3397.3755 | 16945.3542 | 26005.0223
0.6 | 28.9363 | 33.3732 | 36.8951 | 43.8741 | 45.7342 | 782.7553 | 2174.3203 | 4892.2208 | 24401.3101 | 37447.2322
0.7 | 30.2752 | 34.7122 | 38.234 | 45.2131 | 47.0731 | 1065.417 | 2959.4916 | 6658.8561 | 33212.8943 | 50969.8438
0.8 | 31.435 | 35.872 | 39.3938 | 46.3729 | 48.233 | 1391.565 | 3865.4584 | 8697.2814 | 43380.1068 | 66572.8572
0.9 | 32.4581 | 36.8951 | 40.4169 | 47.396 | 49.256 | 1761.1995 | 4892.2208 | 11007.4968 | 54902.9477 | 84256.2724
1 | 33.3732 | 37.8102 | 41.332 | 48.3111 | 50.1712 | 2174.3203 | 6039.7787 | 13589.5022 | 67781.4169 | 104020.0893
1.1 | 34.2011 | 38.6381 | 42.1599 | 49.139 | 50.999 | 2630.9276 | 7308.1323 | 16443.2976 | 82015.5145 | 125864.3081
1.2 | 34.9569 | 39.3938 | 42.9157 | 49.8947 | 51.7548 | 3131.0213 | 8697.2814 | 19568.8831 | 97605.2403 | 149788.9287
1.3 | 35.6521 | 40.0891 | 43.6109 | 50.59 | 52.45 | 3674.6014 | 10207.2261 | 22966.2587 | 114550.5946 | 175793.951
1.4 | 36.2958 | 40.7328 | 44.2546 | 51.2337 | 53.0937 | 4261.6679 | 11837.9663 | 26635.4242 | 132851.5771 | 203879.3751
1.5 | 36.8951 | 41.332 | 44.8539 | 51.8329 | 53.693 | 4892.2208 | 13589.5022 | 30576.3799 | 152508.188 | 234045.201
1.6 | 37.4556 | 41.8926 | 45.4144 | 52.3935 | 54.2536 | 5566.2601 | 15461.8336 | 34789.1255 | 173520.4273 | 266291.4287
1.7 | 37.9822 | 42.4192 | 45.941 | 52.9201 | 54.7802 | 6283.7858 | 17454.9606 | 39273.6613 | 195888.2949 | 300618.0582
1.8 | 38.4787 | 42.9157 | 46.4375 | 53.4166 | 55.2766 | 7044.7979 | 19568.8831 | 44029.987 | 219611.7908 | 337025.0895
1.9 | 38.9483 | 43.3853 | 46.9071 | 53.8862 | 55.7462 | 7849.2964 | 21803.6012 | 49058.1028 | 244690.915 | 375512.5225
2 | 39.3938 | 43.8308 | 47.3526 | 54.3317 | 56.1918 | 8697.2814 | 24159.115 | 54358.0087 | 271125.6676 | 416080.3574
2.1 | 39.8176 | 44.2546 | 47.7764 | 54.7555 | 56.6156 | 9588.7527 | 26635.4242 | 59929.7045 | 298916.0485 | 458728.594
2.2 | 40.2217 | 44.6587 | 48.1805 | 55.1596 | 57.0196 | 10523.7105 | 29232.5291 | 65773.1905 | 328062.0578 | 503457.2324
2.3 | 40.6078 | 45.0448 | 48.5666 | 55.5457 | 57.4057 | 11502.1546 | 31950.4295 | 71888.4664 | 358563.6954 | 550266.2726
2.4 | 40.9775 | 45.4144 | 48.9363 | 55.9153 | 57.7754 | 12524.0852 | 34789.1255 | 78275.5325 | 390420.9614 | 599155.7146
2.5 | 41.332 | 45.769 | 49.2908 | 56.2699 | 58.13 | 13589.5022 | 37748.6171 | 84934.3885 | 423633.8557 | 650125.5584
2.6 | 41.6727 | 46.1097 | 49.6315 | 56.6106 | 58.4706 | 14698.4055 | 40828.9043 | 91865.0346 | 458202.3783 | 703175.804
2.7 | 42.0005 | 46.4375 | 49.9593 | 56.9384 | 58.7984 | 15850.7953 | 44029.987 | 99067.4708 | 494126.5292 | 758306.4513
2.8 | 42.3164 | 46.7534 | 50.2752 | 57.2543 | 59.1143 | 17046.6715 | 47351.8653 | 106541.697 | 531406.3085 | 815517.5004
2.9 | 42.6212 | 47.0582 | 50.58 | 57.5591 | 59.4191 | 18286.0341 | 50794.5392 | 114287.7132 | 570041.7162 | 874808.9514
3 | 42.9157 | 47.3526 | 50.8745 | 57.8535 | 59.7136 | 19568.8831 | 54358.0087 | 122305.5195 | 610032.7521 | 936180.8041
3.1 | 43.2005 | 47.6374 | 51.1593 | 58.1383 | 59.9984 | 20895.2185 | 58042.2737 | 130595.1158 | 651379.4165 | 999633.0586
3.2 | 43.4762 | 47.9132 | 51.435 | 58.4141 | 60.2742 | 22265.0403 | 61847.3343 | 139156.5022 | 694081.7091 | 1065165.7149
3.3 | 43.7435 | 48.1805 | 51.7023 | 58.6814 | 60.5415 | 23678.3486 | 65773.1905 | 147989.6786 | 738139.6301 | 1132778.7729
3.4 | 44.0028 | 48.4398 | 51.9616 | 58.9407 | 60.8008 | 25135.1432 | 69819.8422 | 157094.645 | 783553.1794 | 1202472.2328
3.5 | 44.2546 | 48.6916 | 52.2134 | 59.1925 | 61.0525 | 26635.4242 | 73987.2896 | 166471.4015 | 830322.3571 | 1274246.0944
3.6 | 44.4993 | 48.9363 | 52.4581 | 59.4372 | 61.2972 | 28179.1917 | 78275.5325 | 176119.948 | 878447.1631 | 1348100.3579
3.7 | 44.7373 | 49.1742 | 52.6961 | 59.6751 | 61.5352 | 29766.4455 | 82684.5709 | 186040.2846 | 927927.5974 | 1424035.0231
3.8 | 44.9689 | 49.4059 | 52.9277 | 59.9068 | 61.7668 | 31397.1858 | 87214.405 | 196232.4112 | 978763.6601 | 1502050.0901
3.9 | 45.1945 | 49.6315 | 53.1533 | 60.1324 | 61.9925 | 33071.4125 | 91865.0346 | 206696.3279 | 1030955.3511 | 1582145.5589
4 | 45.4144 | 49.8514 | 53.3732 | 60.3523 | 62.2124 | 34789.1255 | 96636.4598 | 217432.0346 | 1084502.6705 | 1664321.4295
4.1 | 45.6289 | 50.0659 | 53.5877 | 60.5668 | 62.4268 | 36550.325 | 101528.6806 | 228439.5314 | 1139405.6182 | 1748577.7018
4.2 | 45.8382 | 50.2752 | 53.797 | 60.7761 | 62.6362 | 38355.0109 | 106541.697 | 239718.8182 | 1195664.1942 | 1834914.376
4.3 | 46.0426 | 50.4796 | 54.0014 | 60.9805 | 62.8405 | 40203.1832 | 111675.5089 | 251269.895 | 1253278.3986 | 1923331.4519
4.4 | 46.2423 | 50.6793 | 54.2011 | 61.1802 | 63.0402 | 42094.8419 | 116930.1164 | 263092.7619 | 1312248.2313 | 2013828.9297
4.5 | 46.4375 | 50.8745 | 54.3963 | 61.3754 | 63.2354 | 44029.987 | 122305.5195 | 275187.4188 | 1372573.6923 | 2106406.8092
4.6 | 46.6284 | 51.0654 | 54.5872 | 61.5663 | 63.4263 | 46008.6185 | 127801.7181 | 287553.8658 | 1434254.7817 | 2201065.0905
4.7 | 46.8152 | 51.2522 | 54.774 | 61.7531 | 63.6131 | 48030.7364 | 133418.7124 | 300192.1028 | 1497291.4994 | 2297803.7736
4.8 | 46.9981 | 51.435 | 54.9569 | 61.9359 | 63.796 | 50096.3408 | 139156.5022 | 313102.1299 | 1561683.8455 | 2396622.8584
4.9 | 47.1772 | 51.6141 | 55.136 | 62.115 | 63.9751 | 52205.4315 | 145015.0875 | 326283.947 | 1627431.8199 | 2497522.3451
5 | 47.3526 | 51.7896 | 55.3114 | 62.2905 | 64.1506 | 54358.0087 | 150994.4685 | 339737.5541 | 1694535.4226 | 2600502.2335