## Live Calc
Figure 16-16. Predicted BER Curves as a Function of Eb/No
Implemented by Anthony Shao, Microcosm. Contact: bookproject@smad.com
Version 1. January 18, 2012. copyright, 2012, Microcosm, Inc.
See text for explanation.
Note: There are no user inputs
Modulation Method | Bits per Symbol, m | M
BPSK | 1 | 2
QPSK | 2 | 4
8-PSK | 3 | 8
16-PSK | 4 | 16
Bit Energy to Noise Ratio, Eb/No (dB) | Bit Energy to Noise Ratio, Eb/No | Bit Error Rate, BER
|  | BPSK | QPSK | 8-PSK | 16-PSK
0 | 1 | 0.07865 | 0.07865 | 0.11619 | 0.14527
1 | 1.2589 | 0.056282 | 0.056282 | 0.097637 | 0.13396
2 | 1.5849 | 0.037506 | 0.037506 | 0.079321 | 0.12181
3 | 1.9953 | 0.022878 | 0.022878 | 0.061825 | 0.10893
4 | 2.5119 | 0.012501 | 0.012501 | 0.045791 | 0.095456
5 | 3.1623 | 0.0059539 | 0.0059539 | 0.031843 | 0.081617
6 | 3.9811 | 0.0023883 | 0.0023883 | 0.02048 | 0.067726
7 | 5.0119 | 0.00077267 | 0.00077267 | 0.011953 | 0.054178
8 | 6.3096 | 0.00019091 | 0.00019091 | 0.0061811 | 0.041432
9 | 7.9433 | 3.3627e-05 | 3.3627e-05 | 0.0027481 | 0.029976
10 | 10 | 3.8721e-06 | 3.8721e-06 | 0.0010114 | 0.020249
11 | 12.5893 | 2.6131e-07 | 2.6131e-07 | 0.00029373 | 0.012562
12 | 15.8489 | 9.006e-09 | 9.006e-09 | 6.3379e-05 | 0.0070096
13 | 19.9526 | 1.3329e-10 | 1.3329e-10 | 9.4173e-06 | 0.0034273
14 | 25.1189 | 6.8102e-13 | 6.8102e-13 | 8.7563e-07 | 0.0014207
15 | 31.6228 | 9.124e-16 | 9.124e-16 | 4.5161e-08 | 0.00047894
16 | 39.8107 | 2.2674e-19 | 2.2674e-19 | 1.1099e-09 | 0.0001246
17 | 50.1187 | 6.759e-24 | 6.759e-24 | 1.0734e-11 | 2.3417e-05
18 | 63.0957 | 1.396e-29 | 1.396e-29 | 3.2103e-14 | 2.9251e-06
19 | 79.4328 | 1.0011e-36 | 1.0011e-36 | 2.1922e-17 | 2.1868e-07
20 | 100 | 1.0442e-45 | 1.0442e-45 | 2.3324e-21 | 8.5726e-09