## Live Calc
Figure 22-16. Temperature of a Body as a Function of the Surface Properties |  |  |  |  | Constants and Conversion Factors
Implemented by Anthony Shao, Microcosm. Contact: bookproject@smad.com |  |  |  |  | Stefan-Boltzmann Constant, σ | 5.6705e-08 | W/m2K4
Version 1. August 2, 2011. copyright, 2010, Microcosm, Inc. |  |  |  |  | Solar Flux at 1 AU | 1366 | W/m2
See text for explanation. |  |  |  |  | 1 Radian | 57.2958 | deg
[5 empty] | Kelvin | -273.15 | ºC
User inputs in Orange
Incident Angle (deg) | Distance from the Sun (AU) | Projected Area, Ap* (m2) | Radiating Area, Ar* (m2) | Solar Flux (W/m2)
0 | 1 | 9 | 10 | 1366
α/ε | Equilibrium Temperature
| ºC | K
0.05 | -91.6986 | 181.4514
0.075 | -72.341 | 200.809
0.1 | -57.3667 | 215.7833
0.125 | -44.987 | 228.163
0.15 | -34.3466 | 238.8034
0.175 | -24.964 | 248.186
0.2 | -16.539 | 256.611
0.225 | -8.8705 | 264.2795
0.25 | -1.8169 | 271.3331
0.275 | 4.7259 | 277.8759
0.3 | 10.8368 | 283.9868
0.325 | 16.5768 | 289.7268
0.35 | 21.9946 | 295.1446
0.375 | 27.1294 | 300.2794
0.4 | 32.0136 | 305.1636
0.425 | 36.674 | 309.824
0.45 | 41.133 | 314.283
0.475 | 45.4099 | 318.5599
0.5 | 49.5213 | 322.6713
0.525 | 53.4811 | 326.6311
0.55 | 57.302 | 330.452
0.575 | 60.9948 | 334.1448
0.6 | 64.5691 | 337.7191
0.625 | 68.0333 | 341.1833
0.65 | 71.3951 | 344.5451
0.675 | 74.6613 | 347.8113
0.7 | 77.838 | 350.988
0.725 | 80.9307 | 354.0807
0.75 | 83.9444 | 357.0944
0.775 | 86.8837 | 360.0337
0.8 | 89.7528 | 362.9028
0.825 | 92.5553 | 365.7053
0.85 | 95.2949 | 368.4449
0.875 | 97.9746 | 371.1246
0.9 | 100.5976 | 373.7476
0.925 | 103.1665 | 376.3165
0.95 | 105.6838 | 378.8338
0.975 | 108.1519 | 381.3019
1 | 110.5729 | 383.7229