## Live Calc
Table 10-15. Properties of Representative Molniya Orbits | [5 empty] | Constants and Conversion Factors
Implemented by Kyungmo Koo, and Anthony Shao, Microcosm. Contact: bookproject@smad.com | [5 empty] | Radius (Earth) | 6378.1366 | km
Version 1. July 29, 2011. copyright, 2010, Microcosm, Inc. | [5 empty] | μEarth | 398600.4356 | km3/s2
See text for explanation. | [5 empty] | 1 rad | 57.2958 | deg
User Inputs in Orange
TA 1 (deg) | TA 2 (deg) | TA 3 (deg) | TA 4 (deg)
90 | 270 | 120 | 240
Period (hr) | Revolutions per Day | Semimajor Axis (km) | Eccentricity | Perigee Height (km) | Apogee Height (km) | Fraction of Orbit with TA 1<TA<TA 2 | Fraction of Orbit with TA 3 <TA<TA 4 | Mean Motion (deg/sec)
2 | 12 | 8058.9973 | 0.17134 | 300 | 3061.7213 | 60.85% | 43.39% | 0.05
6 | 4 | 16763.3898 | 0.60162 | 300 | 20470.5065 | 85.84% | 73.59% | 0.016667
12 | 2 | 26610.2227 | 0.74904 | 300 | 40164.1721 | 92.74% | 84.91% | 0.0083333
24 | 1 | 42241.0955 | 0.8419 | 300 | 71425.9177 | 96.32% | 91.73% | 0.0041667
36 | 0.66667 | 55351.4937 | 0.87935 | 300 | 97646.7142 | 97.53% | 94.27% | 0.0027778
48 | 0.5 | 67053.5594 | 0.90041 | 300 | 121050.8455 | 98.14% | 95.61% | 0.0020833
72 | 0.33333 | 87865.0193 | 0.924 | 300 | 162673.7654 | 98.76% | 97% | 0.0013889
|  |  | Period = | 2 | hr
True Anomaly (deg) | r (km) | h (km) | E (deg) | M (deg) | t-t0 (sec) | Delta-t (sec) | Fraction
90 | 7822.3951 | 1444.2585 | 80.134 | 70.4619 | 1409.2386 | 4381.5229 | 60.85%
270 | 7822.3951 | 1444.2585 | 279.866 | 289.5381 | 5790.7614
120 | 8555.3489 | 2177.2123 | 111.0665 | 101.9053 | 2038.1068 | 3123.7865 | 43.39%
240 | 8555.3489 | 2177.2123 | 248.9335 | 258.0947 | 5161.8932
|  |  | Period = | 6 | hr
True Anomaly (deg) | r (km) | h (km) | E (deg) | M (deg) | t-t0 (sec) | Delta-t (sec) | Fraction
90 | 10695.8621 | 4317.7255 | 53.0137 | 25.4794 | 1528.7633 | 18542.4734 | 85.84%
270 | 10695.8621 | 4317.7255 | 306.9863 | 334.5206 | 20071.2367
120 | 15297.5453 | 8919.4087 | 81.6427 | 47.5383 | 2852.2959 | 15895.4083 | 73.59%
240 | 15297.5453 | 8919.4087 | 278.3573 | 312.4617 | 18747.7041
|  |  | Period = | 12 | hr
True Anomaly (deg) | r (km) | h (km) | E (deg) | M (deg) | t-t0 (sec) | Delta-t (sec) | Fraction
90 | 11680.3192 | 5302.1826 | 41.4928 | 13.0593 | 1567.1218 | 40065.7563 | 92.74%
270 | 11680.3192 | 5302.1826 | 318.5072 | 346.9407 | 41632.8782
120 | 18674.1493 | 12296.0127 | 66.5371 | 27.1688 | 3260.2515 | 36679.4971 | 84.91%
240 | 18674.1493 | 12296.0127 | 293.4629 | 332.8312 | 39939.7485
|  |  | Period = | 24 | hr
True Anomaly (deg) | r (km) | h (km) | E (deg) | M (deg) | t-t0 (sec) | Delta-t (sec) | Fraction
90 | 12300.4884 | 5922.3518 | 32.6582 | 6.628 | 1590.7099 | 83218.5801 | 96.32%
270 | 12300.4884 | 5922.3518 | 327.3418 | 353.372 | 84809.2901
120 | 21242.6108 | 14864.4742 | 53.8104 | 14.8794 | 3571.0614 | 79257.8772 | 91.73%
240 | 21242.6108 | 14864.4742 | 306.1896 | 345.1206 | 82828.9386
|  |  | Period = | 36 | hr
True Anomaly (deg) | r (km) | h (km) | E (deg) | M (deg) | t-t0 (sec) | Delta-t (sec) | Fraction
90 | 12550.5586 | 6172.422 | 28.4359 | 4.4447 | 1600.1027 | 126399.7945 | 97.53%
270 | 12550.5586 | 6172.422 | 331.5641 | 355.5553 | 127999.8973
120 | 22398.7201 | 16020.5835 | 47.3889 | 10.3087 | 3711.123 | 122177.754 | 94.27%
240 | 22398.7201 | 16020.5835 | 312.6111 | 349.6913 | 125888.877
|  |  | Period = | 48 | hr
True Anomaly (deg) | r (km) | h (km) | E (deg) | M (deg) | t-t0 (sec) | Delta-t (sec) | Fraction
90 | 12691.1704 | 6313.0338 | 25.7885 | 3.3445 | 1605.3552 | 169589.2896 | 98.14%
270 | 12691.1704 | 6313.0338 | 334.2115 | 356.6555 | 171194.6448
120 | 23083.3738 | 16705.2372 | 43.2576 | 7.9044 | 3794.1172 | 165211.7656 | 95.61%
240 | 23083.3738 | 16705.2372 | 316.7424 | 352.0956 | 169005.8828
|  |  | Period = | 72 | hr
True Anomaly (deg) | r (km) | h (km) | E (deg) | M (deg) | t-t0 (sec) | Delta-t (sec) | Fraction
90 | 12848.7048 | 6470.5682 | 22.4826 | 2.2378 | 1611.2154 | 255977.5692 | 98.76%
270 | 12848.7048 | 6470.5682 | 337.5174 | 357.7622 | 257588.7846
120 | 23882.2511 | 17504.1145 | 37.9924 | 5.4042 | 3891.0045 | 251417.991 | 97%
240 | 23882.2511 | 17504.1145 | 322.0076 | 354.5958 | 255308.9955