## Live Calc
Table 10-7. Creating a Delta V Budget |  |  | Constants and Conversion Factors
Implemented by Anthony Shao, Microcosm. Contact: bookproject@smad.com |  |  | μEarth | 398600.4356 | km3/s2
Version 1. December 8, 2011. copyright, 2011, Microcosm, Inc. |  |  | Equatorial Radius of Earth | 6378.1366 | km
See text for discussion. |  |  | 1 Radian | 57.2958 | deg
|  |  | Tilt Angle of the Earth | 23.44 | deg
User Inputs in Orange
Parameters | Value | Units
BASIC DATA REQUIRED
Altitude of Parking Orbit | 200 | km
Inclination of Parking Orbit | 55 | deg
Initial Velocity | 7.7843 | km/s
Altitude of Mission Orbit | 700 | km
Inclination of Mission Orbit | 55 | deg
Final Velocity | 7.5043 | km/s
Period | 98.773 | min
Orbits/year | 5324.7924 | orbits/yr
Mission Duration | 8 | years
Ballistic Coefficient, β | 25.0836 | kg/m2
Drag Parameter, CD | 2.3
Mass of Spacecraft, m | 150 | kg
Cross-sectional Area, A | 2.6 | m2
Maximum Atmospheric Density* | 1.729e-13 | kg/m3
Delta V Budget
Orbit Transfer | 279.9753 | m/s
1st Burn | 141.2224 | m/s
2nd Burn | 138.659 | m/s
Altitude Maintenance | 48.9965 | m/s
LEO | 48.9965 | m/s
At Solar Maximum | 6.1246 | m/s/yr
GEO (North/South) | 0 | m/s
Delta V Moon | 0 | m/s/yr
Delta V Sun | 0 | m/s/yr
GEO (East/West) | 0 | m/s
Δlongitude, ¦lD - lS¦ | 20 | deg
Orbit Maneuvers | 175.3577
Rephasing | 0 | m/s
ωdrift | 0 | deg/day
Rendezvous | 0 | m/s
Plane Change | 0 | m/s
Spacecraft Disposal | 175.3577 | m/s
Deorbit Perigee | 75 | km
Total Delta V (Mission Lifetime) | 504.3295 | m/s
*Atmospheric Density is approximated using Table I-1

## Atmospheric Density
Altitude (km) | Atmospheric Density (kg/m3)
0 | 1.2044
100 | 5.6677e-07
150 | 2.2074e-09
175 | 9.21e-41
200 | 3.8392e-10
225 | 2.12e-10
250 | 1.1704e-10
275 | 7.17e-11
300 | 4.3919e-11
325 | 2.85e-11
350 | 1.8512e-11
375 | 1.25e-11
400 | 8.4262e-12
450 | 4.0539e-12
500 | 2.0336e-12
550 | 1.055e-12
600 | 5.6296e-13
650 | 3.0818e-13
700 | 1.729e-13
750 | 9.9469e-14
800 | 5.8755e-14
850 | 3.5748e-14
900 | 2.2469e-14
950 | 1.4638e-14
1000 | 9.911e-15