## Live Calc
Table 11-35. FireSat II Space, Ground, and Launch Segment Costs in FY10$K
Implemented by John Collins, and Anthony Shao, Microcosm. Contact: bookproject@smad.com
Version 1. August 8, 2011. copyright, 2011, Microcosm, Inc.
See text for discussion.
User Inputs in Orange
Computation of Spacecraft computer source lines of code | [6 empty] | Learning Curve
Kwords | bits/Kwords | Bytes/bit | SLOC/Byte (C code) | Source Lines of Code Converted from Kwords of Code: |  |  | Number of Units Manufactured, N |  |  |  | 2
[7 empty] | Learning Curve Slope S = |  |  |  | 0.95
[7 empty] | B = 1 - (ln(1.0/S)/ln(2)) |  |  |  | 0.926
781.35 | 16384 | 0.125 | 0.02381 | 38100.1143 |  |  | Learning Curve Multiplication Factor, L |  |  |  | 1.9
Design Parameter | Mass (kg) | Average Power (W) | Percentage of Dry Mass |  | Spacecraft Power Margin
Payload | 26 | 65 | 30.23% |  | 30%
S/C Subsystems | 60 | 76 | 69.77%
ADCS | 6 | 14 | 6.977%
C&DH | 4 | 17 | 4.651%
Power | 18 | 13 | 20.93%
Propulsion | 4 | 0 | 4.651%
Structure | 23 | 1 | 26.74%
Thermal | 2 | 14 | 2.326%
TT&C (Comm) | 3 | 17 | 3.488%
Margin | 14 | 42.3
Spacecraft Dry Mass | 100 | 183.3
Small Spacecraft Cost Model
Cost Component |  | CER Input Parameter |  | Value | Units | RDT&E plus 1st Unit Cost (FY10$K) | 2nd Unit Cost (FY10$K) | Total Cost |  | Std Error ($K) |  | Std Error Percentage** | SEE (FY$2010)
[8 empty] | 2010 (FY10$K) | 2012 | 2010 (FY10$K) | 2012
1.1 Spacecraft Bus | [12 empty] | 3696
1.1.1 Structure* |  | Mass |  | 26.7442 | kg | 2103.2746 | 1892.9471 | 3996.2218 | 4119.3916 | 2084.3 | 2148.5414 |  | 1097
1.1.2 Thermal* |  |  |  | 2.3256 | kg | 365.8275 | 329.2447 | 695.0722 | 716.4954 | 226.1 | 233.0688 |  | 119
1.1.3 ADCS* |  | Mass |  | 6.9767 | kg | 2419.497 | 2177.5473 | 4597.0443 | 4738.7324 | 2114.7 | 2179.8784 |  | 1113
1.1.4 Electrical Power System* |  | Mass |  | 20.9302 | kg | 3553.4434 | 3198.099 | 6751.5424 | 6959.6355 | 1729 | 1782.2905 |  | 910
1.1.5 Propulsion* |  | Spacecraft Bus Dry Mass |  | 69.7674 | kg | 722.8222 | 650.54 | 1373.3621 | 1415.6913 | 589 | 607.1539 |  | 310
1.1.6a TT&C* |  | Mass |  | 3.4884 | kg | 785.8015 | 707.2213 | 1493.0228 | 1539.0401 | 1195.1 | 1231.9349 |  | 629
1.1.6b Command & Data Handling |  | Mass |  | 4.6512 | kg | 1255.4057 | 1129.8651 | 2385.2708 | 2458.7886 | 1622.6 | 1672.6111 |  | 854
1.1.7 Integration, Assembly, & Test (IA&T) |  | Spacecraft Bus Dry Mass |  | 11206.0718 | FY10$K | 1557.644 | 1401.8796 | 2959.5236 | 3050.7407 | 887.8571 | 915.2222 | 30%
1.1.9 Flight Software† |  | Source Lines of Code |  | 38100.1143 | N/A | 20955.0629 | 0 | 20955.0629 | 21600.9307 | 6286.5189 | 6480.2792 | 30%
Spacecraft Bus Total Cost | [5 empty] | 33718.7787 | 11487.3442 | 45206.1229 | 46599.4463 | 7521.5324 | 7753.3578
1.2 Payload
1.2.2 IR Sensor |  | Spacecraft Bus Total Cost |  | 11206.0718 | FY10$K | 4482.4287 | 4034.1859 | 8516.6146 | 8779.11 | 2554.9844 | 2633.733 | 30%
2. Launch Segment |  | 2 Minotaur Launches |  | 50000 | FY10$K | 25000 | 25000 | 50000 | 51541.0782 | 5000 | 5154.1078 | 10%
4. Program Level |  | Spacecraft Bus Total Cost |  | 11206.0718 | FY10$K | 2566.1904 | 2309.5714 | 4875.7619 | 5026.0405 | 1462.7286 | 1507.8121 | 30%
5. Launch and Orbital Ops Support (LOOS) |  | Spacecraft Bus Total Cost |  | 11206.0718 | FY10$K | 683.5704 | 615.2133 | 1298.7837 | 1338.8143 | 389.6351 | 401.6443 | 30%
6. Ground Support Equipment (GSE) |  | Spacecraft Bus Total Cost |  | 11206.0718 | FY10$K | 739.6007 | 665.6407 | 1405.2414 | 1448.5531 | 421.5724 | 434.5659 | 30%
Total Space Segment Cost to Contractor | [5 empty] | 41506.9986 | 18496.7422 | 60003.7407 | 61853.1499 |  |  | .
10% Contractor Fee | [5 empty] | 4150.6999 | 1849.6742 | 6000.3741 | 6185.315
Total Space Segment Cost to Government | [5 empty] | 45657.6984 | 20346.4164 | 66004.1148 | 68038.4649
Total Cost of Deployment | [7 empty] | 116004.1148 | 119579.5432 | 9516.8539 | 9810.1783
*Spacecraft bus subsystem masses shown include a fraction of the spacecraft mass margin
**Original Values are based on rough estimates
†Software cost CER (1.1.9) taken from Table 11-20, unmanned flight CER.
Inflation Factors Relative to the Year 2010
Fiscal Year | Inflation Factor*
1995 | 0.66055
1996 | 0.67601
1997 | 0.69302
1998 | 0.71261
1999 | 0.73209
2000 | 0.75095
2001 | 0.77477
2002 | 0.79549
2003 | 0.82249
2004 | 0.8494
2005 | 0.88475
2006 | 0.91403
2007 | 0.93887
2008 | 0.9664
2009 | 0.97938
2010 | 1
2011 | 1.0154
2012 | 1.0308
2013 | 1.0515
2014 | 1.0734
2015 | 1.0958
2016 | 1.1192
2017 | 1.1431
2018 | 1.1675
2019 | 1.1925
2020 | 1.2179
2021 | 1.2439
2022 | 1.2704
2023 | 1.2976
2024 | 1.3252
2025 | 1.3536
2026 | 1.3824
2027 | 1.412
2028 | 1.4421
2029 | 1.4729
2030 | 1.5044
2031 | 1.5365
2032 | 1.5693
2033 | 1.6028
2034 | 1.637
2035 | 1.671
2036 | 1.7078
* Beyond 2012, the rates shown are based on an extrapolated constant rate of inflation. New projections are available annually.