## Live Calc
Table 11-37. SCS Space, Ground, and Launch Segment Costs in FY10$K
Implemented by John Collins, and Anthony Shao, Microcosm. Contact: bookproject@smad.com
Version 1. August 8, 2011. copyright, 2011, Microcosm, Inc.
See text for discussion.
User Inputs in Orange
Computation of Spacecraft computer source lines of code | [6 empty] | Learning Curve
Kwords | bits/Kwords | Bytes/bit | SLOC/Byte (C code) | Source Lines of Code Converted from Kwords of Code: |  |  | Number of Units Manufactured, N |  |  | 3
[7 empty] | Learning Curve Slope S = |  |  | 0.95
[7 empty] | B = 1 - (ln(1.0/S)/ln(2)) |  |  | 0.926
470 | 16384 | 0.125 | 0.02381 | 22918.0952 |  |  | Learning Curve Multiplication Factor, L |  |  | 2.7658
Design Parameter | Mass (kg) | Average Power (W) | Percentage of Subsystem Mass |  | Spacecraft Power Margin
Payload | 61 | 225 |  |  | 30%
S/C Subsystems | 126 | 247.3 | 100%
ADCS | 12 | 63 | 9.524%
C&DH | 6 | 51 | 4.762%
Power | 33 | 32 | 26.19%
Propulsion | 13 | 10 | 10.32%
Structure | 46 | 0 | 36.51%
Thermal | 8 | 31 | 6.349%
TT&C (Comm) | 8 | 60.3 | 6.349%
Margin | 5 | 141.69
Spacecraft Dry Mass | 192
Large Satellite Cost Model, Unmanned Spacecraft Cost Model (USCM) version 8.0, and NASA Instrument Cost Model (NICM)
Cost Component |  | CER Input Parameter |  | Value | Units | RDT&E (NRE) Cost (FY10$K) | 1st Unit Cost (FY10$K) | 2nd Unit Cost (FY10$K) | Total Cost |  | Std Error ($K) |  | Std Error Percentage
[9 empty] | 2010 (FY10$K) | 2012 | 2010 (FY10$K) | 2012
1.1 Spacecraft Bus
1.1.1 Structure and Thermal* |  | Mass |  | 56.1429 | kg | 10164.2634 | 1268.8286 | 2240.4428 | 13673.5347 | 14094.9745 | 2769.7997 | 2855.1692
1.1.3 ADCS* |  | Mass |  | 25.9921 | kg | 8421.4286 | 5486.3886 | 9687.6285 | 23595.4456 | 24322.6942 | 9168.0747 | 9450.6491
1.1.4 Electrical Power System* |  | Mass |  | 34.3095 | kg | 2206.1024 | 1111.6286 | 1962.8658 | 5280.5968 | 5443.353 | 1857.5952 | 1914.8492
1.1.5 Propulsion* |  | N/A†
1.1.6 TT&C and Data Handling* |  | Mass |  | 14.5556 | kg | 26916 | 2234.5927 | 3945.7476 | 33096.3403 | 34116.4213 | 5957.3413 | 6140.9558
1.1.7 Integration, Assembly, & Test (IA&T) |  | S/C Bus and P/L NRE Cost |  | 85405.7943 | FY10$K | 16654.1299 | 10590.3185 | 18699.9279 | 45944.3763 | 47360.4539 | 16953.4183 | 17475.9492
1.1.9 Flight Software‡ |  | Source Lines of Code |  | 22918.0952 | N/A | 12604.9524 | 0 | 0 | 12604.9524 | 12993.4567 | 3781.4857 | 3898.037 | 30%
Spacecraft Bus Total Cost | [5 empty] | 76966.8766 | 20691.7569 | 36536.6126 | 134195.2461 | 138331.3536 | 20793.8449 | 21434.7438
1. Payload | [11 empty] | 0
1.2.2.1 Communications Payload |  | Payload Mass |  | 61 | kg | 37698 | 11529 | 20357.4113 | 69584.4113 |  | 26760.9404 | 27585.7545
2. Launch Segment |  | 1 Falcon 9 Launch |  | 50000 | FY10$K | 0 | 0 | 50000 | 50000 | 51541.0782 | 5000 | 5154.1078 | 10%
4. Program Level |  | S/C Bus, P/L, & IA&T NRE Cost |  | 102059.9242 | FY10$K | 42252.8086 | 32659.1757 | 57668.1649 | 132580.1493 |  | 42192.7788 | 43493.2263
5. Launch and Orbital Ops Support (LOOS) |  |  |  | 5850 | FY10$K | 0 | 5850 | 10329.6779 | 16179.6779 | 16678.3609 | 4853.9034 | 5003.5083 | 30%
6. Ground Support Equipment (GSE) |  | Spacecraft Bus NRE Cost |  | 47707.7943 | FY10$K | 16549.5229 | 0 | 0 | 16549.5229 | 17059.6051 | 6123.3235 | 6312.0539
Total Space Segment Cost to Contractor | [5 empty] | 173467.2081 | 64879.9327 | 114562.1888 | 352909.3296 | 363786.5473
10% Contractor Fee | [5 empty] | 17346.7208 | 6487.9933 | 11456.2189 | 35290.933 | 36378.6547
Total Space Segment Cost to Government | [5 empty] | 190813.9289 | 71367.926 | 126018.4077 | 388200.2625 | 400165.2021
Total Cost of Deployment | [8 empty] | 438200.2625 | 451706.2803 | 54907.3581 | 56599.6888
*Spacecraft bus subsystem masses shown include a fraction of the spacecraft mass margin.
†SCS propulsion system is taken into account in the ADCS CER (1.1.3) The ADCS mass includes propulsion system hardware mass. The typical USCM CER for propulsion systems are for reaction control systems and apogee kick motors, not standard spacecraft propulsion systems.
‡Software cost CER (1.1.9) taken from Table 11-20, unmanned flight CER.
Inflation Factors Relative to the Year 2010
Fiscal Year | Inflation Factor*
1995 | 0.66055
1996 | 0.67601
1997 | 0.69302
1998 | 0.71261
1999 | 0.73209
2000 | 0.75095
2001 | 0.77477
2002 | 0.79549
2003 | 0.82249
2004 | 0.8494
2005 | 0.88475
2006 | 0.91403
2007 | 0.93887
2008 | 0.9664
2009 | 0.97938
2010 | 1
2011 | 1.0154
2012 | 1.0308
2013 | 1.0515
2014 | 1.0734
2015 | 1.0958
2016 | 1.1192
2017 | 1.1431
2018 | 1.1675
2019 | 1.1925
2020 | 1.2179
2021 | 1.2439
2022 | 1.2704
2023 | 1.2976
2024 | 1.3252
2025 | 1.3536
2026 | 1.3824
2027 | 1.412
2028 | 1.4421
2029 | 1.4729
2030 | 1.5044
2031 | 1.5365
2032 | 1.5693
2033 | 1.6028
2034 | 1.637
2035 | 1.671
2036 | 1.7078
* Beyond 2012, the rates shown are based on an extrapolated constant rate of inflation. New projections are available annually.