## Live Calc
Table 14-19. LRO Fuel Budget at Launch
Implemented by Anthony Shao, Microcosm. Contact: bookproject@smad.com
Version 1. September 6, 2011. copyright, 2011, Microcosm, Inc.
See text for discussion.
User Inputs in Orange
Mass at Launch
S/C dry mass (kg) | 1017.654
Residuals (kg) | 5.2
Pressurant (kg) | 3.216
Fuel Load (kg) | 894.4
Total Launch Mass (kg) | 1915.27
Maneuvers | Delta V | Effective Isp | Total Propellant Used for Manuever | Delta H Propellant | Total Propellant Used | Spacecraft Mass at end of Burn
| (m/s) | (sec) | (kg) | (kg) | (kg) | (kg)
MCC* Eng | 2 | 202 | 1.9321 | 0 | 1.9321 | 1913.3379
MCC Burn(s) | 28 | 202 | 26.8451 | 0 | 26.8451 | 1886.4929
Thruster Check Out |  |  |  | 0 | 0.23 | 1886.2629
LOI† Eng | 8 | 223.6 | 6.8669 | 0 | 6.8669 | 1879.396
LOI - 1 | 583 | 223.6 | 438.6412 | 0 | 438.6412 | 1440.7547
Lunar Orbit Insertion Others | 362 | 220 | 222.4812 | 0 | 222.4812 | 1218.2735
MOI - 1 | 48 | 220 | 26.7962 | 0 | 26.7962 | 1191.4773
Other MOI‡ | 8 | 217 | 4.4692 | 0 | 4.4692 | 1187.0081
Station Keeping | 162 | 217 | 86.9801 | 0 | 86.9801 | 1100.028
Momentum Unloading |  | N/A |  | 17 | 17 | 1083.028
Extended Mission | 69 | 217 | 34.5415 |  | 34.5415 | 1048.4866
Additional Margin | 46 | 217 | 22.4134 | 0 | 22.4134 | 1026.0731
Totals | 1316 |  |  |  | 889.1969
Extra Fuel |  |  |  |  | 0.0031445
*MCC = Mid-course correction
†LOI = Lunar orbit insertion
‡MOI = Mission orbit insertion