## Live Calc
Table 16web-5. Forward Link Budget: Comparison of Cases for Handheld Users
Implemented by Anthony Shao, Microcosm. Contact bookproject@smad.com
Version 1. February 8, 2012. Microcosm, Inc.
See text for explanation.
User Inputs In Orange
SCS Forward Link Cases | SCS Earth | SCS Spot | GEO Spot | Units
UPLINK FREQUENCY | 5.1 | 5.1 | 5.9 | GHz
Gateway Terminal Type | Tracking | Tracking | Tracking
Diameter | 7 | 7 | 9 | m
Beamwidth | 0.58824 | 0.58824 | 0.39548 | deg
Antenna Efficiency | 55% | 55% | 55% | %
Gain | 48.857 | 48.857 | 52.3055 | dBi
Transmit Power | 100 | 200 | 200 | W
Backoff and Line Loss | -5 | -5 | -5 | dB
EIRP, Gateway | 63.857 | 66.8673 | 70.3158 | dBW
EIRP per Carrier | 57.8364 | 51.4266 | 35.8442 | dBW
Propagation Range | 26000 | 26000 | 39000 | km
Space Loss | -194.9009 | -194.9009 | -199.6883 | dB
Atmospheric Losses | -5 | -5 | -5 | dB
Net Path Loss | -199.9009 | -199.9009 | -204.6883 | dB
Satellite Antenna, Type | Earth Cover | Earth Cover | Spot
Diameter | 0.15 | 0.15 | 2.1 | m
Beamwidth | 27.451 | 27.451 | 1.6949 | deg
Antenna Efficiency | 50% | 50% | 50% | %
Gain | 15.0629 | 15.0629 | 39.2511 | dBi
Line Loss on Satellite | -1.5 | -1.5 | -1.5 | dB
Received Carrier Power per user, C | -128.5016 | -134.9113 | -131.093 | dBW
System Noise Temperature | 27.3 | 27.3 | 27.3 | dB-K
G/T, Satellite | -12.2371 | -12.2371 | 11.9511 | dB/K
Receiver C/No | 72.7984 | 66.3887 | 70.207 | dB-Hz
User Data Rate | 33.9794 | 33.9794 | 36.0206 | dB-Hz
Available Eb/No, Uplink | 38.819 | 32.4093 | 34.1864 | dB
DOWNLINK FREQUENCY | 1.52 | 1.52 | 1.52 | GHz
Satellite Antenna, Type | Earth Cover | Steer Spot | Fix Spots
Diameter | 0.5 | 1.6 | 7 | m
Antenna Beamwidth | 27.6316 | 8.6349 | 1.9737 | deg
Antenna Efficiency | 50% | 50% | 50% | %
Antenna Gain | 15.006 | 25.109 | 37.9285 | dBi
Satellite Tx Power | 100 | 100 | 6400 | W
Backoff and Line Loss | -4.5 | -4.5 | -4.5 | dB
EIRP, Satellite | 30.506 | 40.609 | 71.4903 | dBW
EIRP per Carrier | 24.4854 | 25.1683 | 37.0188 | dBW
Propagation Range | 26000 | 26000 | 39000 | km
Space Loss | -184.3863 | -184.3863 | -187.9082 | dB
Atmospheric Losses | -0.4 | -0.4 | -0.4 | dB
Fade Margin | -3 | -3 | -6 | dB
Net Path Loss | -187.7863 | -187.7863 | -194.3082 | dB
User Terminal Type | Handheld | Handheld | Handheld
Diameter | 0.09 | 0.09 | 0.09 | m
Beamwidth | 153.5088 | 153.5088 | 153.5088 | deg
Antenna Efficiency | 55% | 55% | 55% | %
Gain, G | 0.52535 | 0.52535 | 0.52535 | dBi
Line Loss | 0 | 0 | 0 | dB
Receive Carrier Power Per User, C | -162.7756 | -162.0927 | -156.7641 | dBW
System Noise Temperature | 29.5 | 29.5 | 29.5 | dB-K
G/T, User Terminal | -28.9747 | -28.9747 | -28.9747 | dB/K
Receiver C/No | 36.3244 | 37.0073 | 42.3359 | dBW
User Data Rate | 33.9794 | 33.9794 | 36.0206 | dB-Hz
Available Eb/No, Downlink | 2.345 | 3.0279 | 6.3153 | dB-Hz
End-to-End Eb/No | 2.344 | 3.0229 | 6.3083 | dB
Required Eb/No | -0.5 | -0.5 | 2.8 | dB
Link Margin | 2.844 | 3.5229 | 3.5083 | dB
Carrier Bandwidth | 31.25 | 31.25 | 31.25 | MHz
User Data Rate | 2.5 | 2.5 | 4 | kbps
Users/Carrier | 4 | 4 | 4
No. Simultaneous Carriers | 4 | 35 | 2800
No. Simultaneous Users | 16 | 140 | 11200
Total Bandwidth | 0.125 | 1.0938 | 87.5 | MHz
Total Capacity | 0.5 | 4.375 | 350 | Mbps
Link Closes? | YES | YES | YES