## Live Calc
Table 16web-6. Intersatellite Link Budget, Ka-Band
Implemented by Anthony Shao, Microcosm. Contact bookproject@smad.com
Version 1. February 8, 2012. Microcosm, Inc.
See text for explanation.
User Inputs In Orange
Link Cases (GMR-1 3G) | Handheld | Vehicle | Semi-fixed | Units
Intersatellite Link Frequency | 32 | 32 | 32 | GHz
Cross Tx Antenna
Diameter | 0.5 | 0.5 | 0.5 | m
Beamwidth | 1.3125 | 1.3125 | 1.3125 | deg
Antenna Efficiency | 55% | 55% | 55% | %
Gain | 41.886 | 41.886 | 41.886 | dBi
Crosslink Transmit Power | 5 | 5 | 5 | W
Crosslink Power | 6.9897 | 6.9897 | 6.9897 | dBW
Transmit Backoff | -3 | -3 | -3 | dB
Line Loss | -2 | -2 | -2 | dB
Crosslink EIRP | 43.8757 | 43.8757 | 43.8757 | dBW
No. Simultaneous Carriers | 800 | 32 | 8
Carrier Bandwidth | 31.25 | 31.25 | 62.5 | MHz
Users per Carrier | 4 | 4 | 1
Total Number of Users | 3200 | 128 | 8
EIRP per Carrier | 14.8448 | 28.8242 | 34.8448 | dBW
Total Bandwidth | 25 | 1 | 0.5 | MHz
Propagation Losses | 47000 | 47000 | 47000 | km
Space Loss | -215.995 | -215.995 | -215.995 | dB
Other Losses | 0 | 0 | 0 | dB
Net Path Loss | -215.995 | -215.995 | -215.995 | dB
Crosslink Rx Antenna, Diameter | 0.5 | 0.5 | 0.5 | m
Beamwidth | 1.3125 | 1.3125 | 1.3125 | deg
Efficiency | 60% | 60% | 60% | %
Gain | 42.2639 | 42.2639 | 42.2639 | dBi
Line Loss on Satellite | -1 | -1 | -1 | dB
Received Carrier Power, C | -159.8862 | -145.9068 | -139.8862 | dBW
System Noise Temperature | 26 | 26 | 26 | dB-K
Effective G/T, Satellite | 15.2639 | 15.2639 | 15.2639 | dB/K
Noise
Boltzmann's Constant | -228.6 | -228.6 | -228.6 | dBW/Hz-K
Noise Density, No | -202.6 | -202.6 | -202.6 | dBW/Hz
Receiver C/No | 42.7138 | 56.6932 | 62.7138 | dB-Hz
Data Rate | 2.5 | 21 | 64 | kbps
Data Rate | 33.9794 | 43.2222 | 48.0618 | dB-Hz
Available Eb/No | 8.7344 | 13.471 | 14.652 | dB
Required Eb/No (Coding) | -0.5 | 4.5 | 5.3 | dB
Margin | 9.2344 | 8.971 | 9.352 | dB