## Live Clac
Table 8-10. Planes or Edges Projected onto the Surface of a Central Body |  |  |  |  | Central Body | Radius | Units | Constants and Conversion Factors
Implemented by Becky Christofferson and Anthony Shao, Microcosm. Contact: bookproject@smad.com |  |  |  |  | Mercury | 2439.7 | km | Radian | 57.2958 | deg
Version 1. July 25, 2011. copyright, 2010, Microcosm, Inc. |  |  |  |  | Venus | 6051.8 | km
See Fig. 8-35 and corresponding text for definition of variables. |  |  |  |  | Earth | 6378.1366 | km
[5 empty] | Moon | 1737.4 | km
User inputs in Orange |  |  |  |  | Mars | 3397 | km
Copy desired central body parameters from cols. G-H, rows 2-12 and paste into col. B-C, row 24 |  |  |  |  | Jupiter | 71492 | km
[5 empty] | Saturn | 60268 | km
[5 empty] | Uranus | 25559 | km
Input Parameters |  | Units |  |  | Neptune | 24764 | km
Spacecraft Altitude | 1000 | km |  |  | Pluto | 1195 | km
Planet Angular Radius, ρ | 59.8216 | deg |  |  | Other | 5000 | km
Max Planet Central Angle, λMAX | 30.1784 | deg
Distance to Edge Range (θE) |  | Units
Initial | 0 | deg
Final | 60 | deg
Step Size | 3 | deg
The field of view great cirlcle misses Earth when θE>ρ
Note: Select a range or insert desired values in col. A, rows 28-48
Central Body | Radius | Units
Earth | 6378.1366 | km
On Spacecraft |  | On Planet
Distance to Edge (deg) | Distance to Pole (deg) | Radius (deg) | Distance to Sub Satellite Point (deg) | Distance to Horizon (deg)
(θE) | (θP) | (ζ) | (λPole) | (λ0-λPole)
0 | 90 | 90 | -3.0328e-15 | 30.1784
3 | 87 | 86.5291 | 0.47089 | 29.7075
6 | 84 | 83.055 | 0.94503 | 29.2334
9 | 81 | 79.5743 | 1.4257 | 28.7526
12 | 78 | 76.0834 | 1.9166 | 28.2618
15 | 75 | 72.5785 | 2.4215 | 27.7569
18 | 72 | 69.0553 | 2.9447 | 27.2337
21 | 69 | 65.5087 | 3.4913 | 26.6871
24 | 66 | 61.9328 | 4.0672 | 26.1112
27 | 63 | 58.3203 | 4.6797 | 25.4987
30 | 60 | 54.6624 | 5.3376 | 24.8408
33 | 57 | 50.9476 | 6.0524 | 24.126
36 | 54 | 47.1609 | 6.8391 | 23.3393
39 | 51 | 43.282 | 7.718 | 22.4603
42 | 48 | 39.2819 | 8.7181 | 21.4603
45 | 45 | 35.1178 | 9.8822 | 20.2962
48 | 42 | 30.7217 | 11.2783 | 18.9001
51 | 39 | 25.9742 | 13.0258 | 17.1526
54 | 36 | 20.6326 | 15.3674 | 14.811
57 | 33 | 14.0316 | 18.9684 | 11.21
60 | 30 | Off Planet | Off Planet | Off Planet