## Live Calc
Table 8-17. Representative Mapping and Pointing Error Budgets | [6 empty] | Constants and Conversion Factors
Implemented by Anthony Shao, Microcosm. Contact: bookproject@smad.com | [6 empty] | Radius of the Earth (km) | 6378.1366 | km
Version 1. October 4, 2010. copyright, 2011, Microcosm, Inc. | [6 empty] | 1 rad | 57.2958 | deg
See Fig. 8-49 and Table 8-16 for equations and definition of variables. | [6 empty] | Sidereal Period | 86164.1004 | sec
[7 empty] | Equatorial Rotation Velocity of Earth | 0.4651 | km/s
User inputs in Orange
| Elevation Angle, ε (deg) |  | Spacecraft Altitude, H (km) | Target Latitude, lat (deg)* | Target Azimuth, Φ (deg)* | Azimuth Relative to East, ΦE (deg)*
Case 1 | 10 |  | 1000 | 0 | 0 | 90
Case 2 | 30 |  | 1000 | 0 | 0 | 90
*Values are used for maximum errors
| RS (km) |  | D (km) | Nadir Angle, η (deg) | Earth Central Angle, λ (deg)
Case 1 | 7378.1366 |  | 2763.229 | 58.3568 | 21.6432
Case 2 | 7378.1366 |  | 1702.3967 | 48.4734 | 11.5266
Source | Error In Source |  | Error Budgets
|  |  | Mapping Error (km) |  | Pointing Error (deg)
|  |  | Case 1 | Case 2 | Case 1 | Case 2
Attitude Errors:
Azimuth | 0.06 | deg | 2.4635 | 1.3346 | 0.05108 | 0.044919
Nadir Angle | 0.03 | deg | 8.3319 | 1.7827 | 0.03 | 0.03
Position Errors:
In-Track | 0.2 | km | 0.17289 | 0.17289 | 0.0021756 | 0.0044626
Cross-Track | 0.2 | km | 0.1607 | 0.16941 | 0.004147 | 0.0067312
Radial | 0.1 | km | 0.49026 | 0.14973 | 0.0017652 | 0.0025196
Other Errors:
Target Altitude | 1 | km | 5.6713 | 1.7321 | - | -
S/C Clock | 0.5 | sec | 0.23255 | 0.23255 | 0.004822 | 0.0078267
Root Sum Square: |  |  | 10.3925 | 2.8451 | 0.059644 | 0.055232