## Live Calc
Table 8-8. Focal Plane Array Pixel Coordinates and Dimensions on the Celestial Sphere | [8 empty] | Constants and Conversion Factors
Implemented by Becky Christofferson, Microcosm. Contact: bookproject@smad.com | [8 empty] | Radian | 57.2958 | deg
Version 1. Mar. 27, 2010. copyright, 2010, Microcosm, Inc.
See Fig. 8-22 and 8-23 for the definition of variables.
User inputs in Orange
Pixel Dimensions |  | Units
Vertical (a) axis (Hao) | 1 | deg
Horizontal (b) axis (Hbo) | 1 | deg
a (deg) | b (deg) | La (deg) | Lb (deg) | D (deg) | i (deg) | Ha (deg) | Hb (deg) | Ap (deg2)
0 | 0 | 0 | 0 | 0 | 90 | 1 | 1 | 1
5 | 0 | 5 | 0 | 5 | 90 | 0.9924 | 0.99619 | 0.98863
5 | 5 | 4.9811 | 4.9811 | 7.0532 | 90.4352 | 0.98866 | 0.98866 | 0.97747
10 | 0 | 10 | 0 | 10 | 90 | 0.96985 | 0.98481 | 0.95511
10 | 5 | 9.9627 | 4.9244 | 11.1357 | 90.8672 | 0.96627 | 0.97744 | 0.94457
10 | 10 | 9.8511 | 9.8511 | 14.0019 | 91.7279 | 0.95555 | 0.95555 | 0.91348
15 | 0 | 15 | 0 | 15 | 90 | 0.93301 | 0.96593 | 0.90122
15 | 5 | 14.9455 | 4.8304 | 15.7416 | 91.2926 | 0.9297 | 0.95883 | 0.89165
15 | 10 | 14.7822 | 9.6658 | 17.7842 | 92.5759 | 0.91977 | 0.93775 | 0.86338
15 | 15 | 14.5108 | 14.5108 | 20.7536 | 93.841 | 0.90325 | 0.90325 | 0.8177
30 | 0 | 30 | 0 | 30 | 90 | 0.75 | 0.86603 | 0.64952
30 | 5 | 29.9055 | 4.3329 | 30.2824 | 92.4976 | 0.74786 | 0.86026 | 0.64397
30 | 10 | 29.6217 | 8.6822 | 31.1184 | 94.9809 | 0.74141 | 0.8431 | 0.62745
30 | 15 | 29.1474 | 13.0643 | 32.4767 | 97.4355 | 0.73059 | 0.81486 | 0.60038
30 | 30 | 26.5651 | 26.5651 | 39.2315 | 104.4775 | 0.67082 | 0.67082 | 0.46476
45 | 0 | 45 | 0 | 45 | 90 | 0.5 | 0.70711 | 0.35355
45 | 5 | 44.8908 | 3.54 | 45.1092 | 93.5333 | 0.49905 | 0.70307 | 0.35153
45 | 10 | 44.5615 | 7.1071 | 45.4385 | 97.053 | 0.49616 | 0.69101 | 0.34547
45 | 15 | 44.007 | 10.7286 | 45.993 | 100.5453 | 0.49126 | 0.67107 | 0.33534
45 | 30 | 40.8934 | 22.2077 | 49.1066 | 110.7048 | 0.46291 | 0.56695 | 0.28057
45 | 45 | 35.2644 | 35.2644 | 54.7356 | 120 | 0.40825 | 0.40825 | 0.19245
60 | 0 | 60 | 0 | 60 | 90 | 0.25 | 0.5 | 0.125
60 | 5 | 59.9053 | 2.5048 | 60.0316 | 94.3288 | 0.24976 | 0.49762 | 0.12464
60 | 10 | 59.6187 | 5.0384 | 60.1277 | 98.6492 | 0.24903 | 0.4905 | 0.12356
60 | 15 | 59.1325 | 7.6307 | 60.2925 | 102.9525 | 0.24779 | 0.47869 | 0.12171
60 | 30 | 56.3099 | 16.1021 | 61.2895 | 115.6589 | 0.24019 | 0.41603 | 0.11086
60 | 45 | 50.7685 | 26.5651 | 63.4349 | 127.7612 | 0.22361 | 0.31623 | 0.089443
60 | 60 | 40.8934 | 40.8934 | 67.7923 | 138.5904 | 0.18898 | 0.18898 | 0.053995